## Notice
Actual Measurement Damping Database of Full-Scale Buildings and Architecture (Released in December 2020) 【Notes】 ・When using this database, it is up to the user to select and interpret the data. The AIJ shall not be responsible for any damages or other disadvantages arising from the use of this data. ・When using this database to publish papers and the other results, please be sure to mention that you used this database.

## S
Building No. | Location (Prefecture) | Year of completion | Number of floors |  |  | Building | Building footprint |  |  |  | Occupancy classification | Foundation |  |  | Design values (1st mode) |  |  | Actual | Actual | Actual | Natural period (s) | [8 empty] | Damping | Damping ratio (%) | [8 empty] | Amplitude *: RMS, the Others: Max (Acceleration: cm/s2, Velocity: *10-3cm/s, Displacement: *10-6cm)
|  |  | Above- | Base- | Pent- | height | [5 empty] | Type | Depth(m) |  | Natural period (s) |  | Damping ratio(%) | measurement | measurement | measurement | Translational mode in transverse direction |  |  | Translational mode in longitudinal direction |  |  | Torsional mode |  |  | evaluation | Translational mode in transverse direction |  |  | Translational mode in longitudinal direction |  |  | Torsional mode |  |  | Waveform type | Translational mode in transverse direction |  |  | Translational mode in longitudinal direction |  |  | Torsional mode
|  |  | ground | ment | house | (m) | Longitudinal direction (m) * Transverse direction (m) | [5 empty] | Rooting | Pile tip | Transverse direction | Longitudinal direction |  | No. | Method [see (1)] | Year or Time | 1st mode | 2nd mode | 3rd mode | 1st mode | 2nd mode | 3rd mode | 1st mode | 2nd mode | 3rd mode | method [see (2)] | 1st mode | 2nd mode | 3rd mode | 1st mode | 2nd mode | 3rd mode | 1st mode | 2nd mode | 3rd mode |  | 1st mode | 2nd mode | 3rd mode | 1st mode | 2nd mode | 3rd mode | 1st mode | 2nd mode | 3rd mode
S-1 | Kanagawa | 1993 | 70 | 3 | 3 | 282.3 | 57 | * | 57 |  | Office | Spread | 24 |  | 6.02 | 6.02 | 2 | 1 | VC | At Completion | 5.13 | 1.83 | 1.02 | 5.13 | 1.83 | 1.02 | 3.56 | — | — | LD | 0.8 | 1.3 | 1.5 | 0.8 | 1.3 | 1.3 | 0.9 | — | —
[18 empty] | 2 | W |  | 4.61 | 1.71 | 0.973 | 4.55 | 1.7 | 0.966 | 3.3 | 1.37 | — | RD |  | — | — | 0.6 | — | — | — | — | — | Acceleration | 0.1 |  |  | 0.1 |  |  | 3.0*10-5
[18 empty] | 3 | MI |  | 5.22 | 1.85 | — | 5.22 | 1.85 | — | — | — | — | RD | 0.809 | 0.638 | — | 0.666 | 0.87 | — | — | — | —
S-2 | Osaka |  | 52 | 3 | 0 | 250 | 75.8 | * | 35.2 | Rhombus | Office | Pile | 14.3 | 64.5 | 5.3 | 5.8 | 2 | — | F | 1995 | 6.2 | — | — | 5.8 | — | — | — | — | — | LD | 0.7 | — | — | 2.9 | — | — | — | — | —
S-3 | Tokyo | 1990 | 48 | 3 | 0 | 241.9 | 108.8 | * | 44.8 |  | Office | Spread | 20 |  | 5.56 | 5.2 | 1 | 1 | MI, F(2nd Mode or More) | 1990 | 4.31 | 1.37 | 0.72 | 3.67 | 1.3 | 0.77 | — | — | — | RD(1st), H(2nd+) | 0.545 | 1.5 | 1.6 | 0.478 | 1.3 | 0.97 | — | — | — | Displacement | 10.6* |  |  | 25.4*
[6 empty] | 241.9 | [11 empty] | 2 | MI |  | 5 | 1.6 | 0.82 | 4.29 | 1.56 | 0.88 | — | — | — | RD | 0.46 | 0.711 | 1.085 | 0.749 | 0.8 | 1.04 | — | — | —
S-4 | Tokyo | 1978 | 60 | 3 | 3 | 226.5 | 71.8 | * | 44.2 |  | Office | Spread | 23 |  | 6.25 | 5.88 |  | — | W |  | 6.25 | 1.89 | — | 4.55 | 1.47 | — | 4.35 | — | — | RD | 1.56 | — | — |  | — | — | — | — | — | Acceleration | 7.4/1.9* |  |  | 2.8/0.7*
S-5 | Tokyo | 1979 | 54 | 4 | 3 | 216 | 63 | * | 42 |  | Office | Spread | 27.5 |  | 5.65 | 5.35 |  | — | E |  | 6 | 1.86 | 1.02 | 4.97 | 1.7 | 0.97 | — | — | — | RA(TF) | 0.56 | 1.9 | 2.25 | 1.55 | 1.9 | 2.1 | — | — | — | Acceleration | 59 |  |  | 45
S-6 | Tokyo | 1978 | 53 | 5 | 0 | 203.3 | 51 | * | 33 |  | Office | Spread | 28 |  | 5.42 | 4.27 | 2 | 1 | MI | 1977 | 3.94 | 1.25 | 0.66 | 3.01 | 0.98 | 0.56 | 2.56 | 0.984 | 0.595 | H(PS) | 1.2 | 1.1 | 0.6 | 0.9 | 0.8 | 0.6 | 1.9 | — | —
[18 empty] | 2 | P, F(2nd Mode or More) | [10 empty] | LD(1st), H(2nd+) | 0.8 | 1.4 | 1 | 1.1 | 1.6 | 0.7 | 2.2 | — | — | Displacement | 3000
[18 empty] | 3 | W |  | 4.76 | — | — | 3.57 | — | — | 3.13 | — | — | RD | 0.87 | — | — |  | — | — | — | — | — | Acceleration | 15.6/4.4* |  |  | 6.6/1.7*
[18 empty] | 4 | MP |  | 4.55 | — | — | 3.45 | — | — | — | — | — | LD | 0.8 | — | — | 1.1 | — | — | — | — | —
[18 empty] | 5 | MI |  | 4.8 | 1.395 | 0.736 | 3.43 | 1.08 | 0.615 | — | — | — | RD | 0.389 | 0.451 | 0.704 | 0.368 | 0.793 | 1.861 | — | — | —
S-7 | Tokyo | 1974 | 52 | 4 | 3 | 200 | 49 | * | 19.4 | Hexagon | Office | Spread | 20.5 |  | 5.07 | 5.07 | 1 | 1 | P, F(2nd Mode or More) | At Completion | 4.07 | 1.32 | 0.73 |  | — | — | 2.22 | 0.79 | 0.47 | LD(1st), H(2nd+) | 0.8 | 1.2 | 1.6 |  | — | — | 0.7 | — | — | Displacement |  | 60 | 25 |  |  |  | 50 | 26 | 22
[18 empty] | 2 | MI |  | 4.44 | 1.45 | 0.79 | 4.44 | 1.45 | 0.79 | — | — | — | RD | 0.885 | 0.848 | 0.77 | 0.738 | 1.022 | 0.87 | — | — | —
S-8 | Tokyo | 1994 | 47 | 4 | 4 | 199.18 | 48 | * | 48 |  | Office | Pile | 23.42 | 30 | 4.4 | 4.27 | 2 | — | MI | 1993 | 3.71 | 1.21 | 0.67 | 3.42 | 1.18 | 0.7 | 2.65 | 0.97 | 0.59 | RA(PS) | 0.78 | — | 0.63 | 0.68 | — | 0.58 | 0.72 | — | —
S-9 | Shizuoka | 1994 | 46 | 2 | 1 | 190.8 | 70.4 | * | 44.4 | Oblong | Office | Pile | 14 | 42.2 | 4.73 | 4.52 | 2 | 1 | VC | At Completion | 4.37 | — | — | 3.38 | — | — | 2.85 | — | — | LD | 1 | — | — | 1 | — | — | 1.55 | — | — | Displacement | 240-720 |  |  | 300 | 3 | 3 | 100-160
[18 empty] | 2 | F | 1995 | 4.25 | 1.4 | 0.75 | 3.45 | 1.2 | 0.7 | 2.8 | 1.1 | 0.6 | LD | 0.84 | — | — |  | — | — | — | — | —
[18 empty] | 3 | W | [10 empty] | RD | 0.75 | 0.82 | 1.12 | 0.88 | 1.02 | 1.54 | — | — | —
S-10 | Osaka | 1993 | 50 | 3 | 3 | 188.25 | 49.5 | * | 15 |  | Hotel | Pile | 17.45 | 54 | 4.72 | 4.4 | 2 | 1 | MI | At Completion | 3.64 | 1.262 | 0.618 | 3.274 | 1.126 | 0.61 | 2.101 | 0.872 | — | RA(TF), A(Only Torsion) | 0.78 | 0.99 | 1.69 | 1.13 | 1.2 | 1.16 | 0.84 | 0.77 | — | Velocity | 19 |  |  | 14
[18 empty] | 2a | VC | At Completion | 3.731 | 1.277 | 0.596 |  | — | — | 2.222 | 0.895 | — | RA | 1.03 | 1.13 | 2.2 |  | — | — | 2.37 | 1.52 | — | Velocity | 801 | 320 | 30 |  |  |  | 810 | 270
[18 empty] | 2b |  |  | 3.802 | 1.289 | 0.596 |  | — | — | 2.294 | 0.907 | — |  | 1.12 | 1.35 | 1.91 |  | — | — | 2.43 | 1.93 | — |  | 2130 | 620 | 70 |  |  |  | 1860 | 440
[18 empty] | 2c |  |  | 3.817 | 1.307 | 0.599 |  | — | — | — | — | — |  | 1.16 | 1.44 | 2.08 |  | — | — | — | — | — |  | 3590 | 1050 | 110
[18 empty] | 3 | E | 1995 | 4.11 | 1.45 | 0.7 | 4.41 | 1.6 | 0.82 | — | — | — | S | 2.9 | 1.8 | 2.7 | 2 | 2.7 | 2.9 | — | — | — | Acceleration | 348 |  |  | 395
S-11 | Tokyo | 1990 | 39 | 3 | 1 | 180 | 67 | * | 64.8 |  | Office | Spread | 24.39 |  | 3.42 | 3.44 | 2 | — | MP, F(2nd Mode or More) | 1989 | 2.7 | 0.94 | 0.476 | 2.7 | 0.91 | 0.5 | 1.69 | 0.709 | — | LD(1st), RC(2nd+) | 0.41 | 0.5 | 0.81 | 0.51 | 0.48 | 0.8 | — | — | — | Displacement | 500 | 37 | 20 | 300 | 170 | 20
S-12 | Osaka |  | 39 | 3 | 1 | 169.8 | 62 | * | 57.6 |  | Office | Pile | 16.45 | 37 | 4.17 | 4.46 | 2 | 1 | MI |  | 3.48 | 1.13 | 0.64 | 3.61 | 1.15 | 0.63 | — | — | — | RD | 0.45 | 0.58 | 0.8 | 0.43 | 0.73 | 0.88 | — | — | — | Velocity | 2.3 | 0.6 | 0.4 | 2 | 0.7 | 0.4
[18 empty] | 2 | MP |  | 3.5 | 1.13 | 0.64 | 3.63 | 1.16 | 0.63 | — | — | — | LD | 0.5 | 1.02 | 0.91 | 0.66 | 0.66 | 1.16 | — | — | — | Velocity | 66 | 31 | 14 | 54 | 38 | 20
S-13 | Tokyo | 1971 | 47 | 3 | 2 | 169.7 | 79.8 | * | 25.9 | Z type | Hotel | Spread | 19.8 |  | 3.85 | 4.3 | 3 | — | P, F(2nd Mode or More) | At Completion | 4.3 | 1.28 | 0.65 | 3.1 | 1.1 | 0.65 | 3.3 | 1.1 | 0.6 | LD(1st), H(2nd+) | 0.5 | 0.7 | 2.5 | 1.8 | 3.4 | 2.9 | 1.1 | — | 1.6 | Displacement | 1600 | 500 | 200 | 250 | 150 | 150 | 1000 | 450 | 450
S-14 | Saitama |  | 35 | 3 | 2 | 168.1 | 51.2 | * | 37.4 |  | Office | Pile | 20 | 48.5 |  |  |  | 1a | MI | 2001 | 3.1847 | 0.88106 | － | 2.7248 | 0.8547 | － | 2.1598 | － | － | RA(TF) | 0.69 | 0.7 | － | 0.33 | 1.02 | － | 0.37 | － | －
[18 empty] | 1b | [11 empty] | RA(PS) | 1.16 | 0.92 | － | 0.59 | 0.83 | － | 1.03 | － | －
[18 empty] | 1c | [11 empty] | RD | 0.31 | 0.55 | － | 0.34 | 0.57 | － | 0.41 | － | －
[18 empty] | 2 | MP | 2001 | 3.2051 | 0.88106 | － | 2.7397 | 0.85763 | － | 2.1786 | － | － | LD | 0.39 | 0.64 | － | 0.47 | 0.7 | － | 0.61 | － | －
[18 empty] | 3 | MI | 2001 | 3.1153 | － | － | 2.6596 | － | － | － | － | － | LD | 0.1 | － | － | 0.11 | － | － | － | － | －
S-15 | Tokyo | 1984 | 40 | 3 | 1 | 165.1 | 66 | * | 57 |  | Office | Spread | 20.3 |  | 4.11 | 4.08 | 2 | 1 | MI | At Completion | 3.25 | 1.06 | 0.592 | 3.19 | 0.98 | 0.51 | 2.93 | 0.97 | 0.55 | H(PS) | 0.5 | 1.5 | 1 | 0.9 | 0.7 | 0.9 | — | — | — | Velocity | 17.5 |  |  | 9.5
[18 empty] | 2 | MI | 1988 | 3.56 | 1.16 | 0.657 | 3.55 | 1.09 | 0.585 | 3.28 | 1.07 | 0.62 | A | 0.6 | 1.3 | 1.1 | 2.5 | 2 | 1.2 | — | — | —
S-16 | Tokyo |  | 37 | 2 | 0 | 165 | 46.9 | * | 46.9 |  | Office | Pile |  | 41* | 3.8 | 3.91 |  | — | MI |  | 3.42 | 1.13 | 0.62 | 3.33 | 1.08 | 0.6 | 2.38 | 0.83 | 0.5 | A | 1.3 | 1.9 | 1.5 | 0.9 | 1.6 | 0.8 | 1.4 | 1.4 | 1.9
S-17 | Tokyo | 1990 | 34 | 3 | 0 | 163.3 | 96 | * | 44.8 |  | Office | Spread | 23 |  | 3.98 | 4.21 | 1 | — | MP, F(2nd Mode or More) | 1990 | 2.92 | 0.98 | 0.5 | 2.73 | 1 | 0.58 | 2.16 | 0.76 | 0.46 | LD(1st), H(2nd+) | 2.04 | 1.3 | 1.1 | 1.82 | 0.92 | 1 | 0.94 | 0.98 | 0.89
S-18 | Tokyo | 1995 | 35 | 3 | 2 | 158.4 | 37.4 | * | 37.4 |  | Office | Spread | 22.15 |  | 3.373 | 3.224 | 2 | — | MP, MI(Period) | 1994 | 3.05 | 0.97 | 0.72 | 2.91 | 0.9 | 0.73 | 2.07 | — | — | LD | 0.78 | — | — | 0.73 | — | — | — | — | — | Displacement | 369 |  |  | 493
S-19 | Miyazaki | 1994 | 43 | 2 | 0 | 154.3 | 65.6 | * | 65.6 | Triangle | Hotel | Pile | 8.5 | 28 | 3.91 | 3.59 | 2 | 1 | MI | At Completion | 3.03 | 0.98 | 0.541 | 2.857 | 0.877 | 0.488 | 2.564 | 0.877 | 0.524 | A | 1.4 | 1.2 | 2.3 | 0.9 | 1.6 | 1.4 | 1.7 | 1.6 | 1.2
[18 empty] | 2a | VC | At Completion |  | — | — | 3.136 | — | — | 2.775 | — | — | RA |  | — | — | 2.8 | — | — | 6 | — | — | Velocity |  |  |  | 674 |  |  | 474
[18 empty] | 2b |  |  | 3.22 | 0.989 | 0.539 | 3.13 | 0.892 | 0.495 | 2.784 | 0.892 | 0.526 |  | 1.6 | 1.2 | 1.6 | 2.6 | 1.1 | 1.8 | 6.2 | 1.1 | 1.3 |  | 1090 | 205 | 50 | 1330 | 391 | 41 | 1060 | 391 | 85
[18 empty] | 2c |  |  | 3.296 | — | — |  | — | — | — | — | — |  | 1.8 | — | — |  | — | — | — | — | — |  | 2270
[18 empty] | 3 | W | At Completion |  | — | — |  | — | — | — | — | — | RD | 1.9 | — | — | 1.3 | — | — | — | — | — | Acceleration | 1 |  |  | 1
[18 empty] | 4 | E | 1996(Oct.) | 3.7424 | 1.1773 | 0.67119 |  | — | — | 3.2664 | 1.0505 | 0.59978 | S | 1.7322 | 2.4528 | 2.3048 |  | — | — | 2.3993 | 1.8438 | 2.5848 | Acceleration | 188 |  |  | 106
[18 empty] | 5 | E | 1996(Dec.) | 3.7705 | 1.2101 | 0.67283 |  | — | — | 3.2888 | 1.051 | 0.61526 | S | 2.6596 | 2.0498 | 2.3236 |  | — | — | 2.0157 | 1.9963 | 3.4681 |  | 296 |  |  | 130
S-20 | Chiba |  | 37 | 1 | 2 | 152.9 | 54 | * | 52 |  | Office | Pile | 11.9 | 29.9 | 3.71 | 3.82 | 2 | — | MP, MI(Period) | 1991 | 3.33 | 0.971 | 0.478 | 2.86 | 0.926 | 0.513 | 2.7 | — | — | LD | 0.33 | — | — | 0.43 | — | — | 0.77 | — | — | Displacement | 200 |  |  | 200 |  |  | 200
S-21 | Tokyo | 1970 | 40 | 3 | 2 | 152 | 51.4 | * | 48.4 |  | Office | Spread | 18.6 |  | 4.17 | 4.17 | 3 | 1 | P, F(2nd Mode or More) | At Completion | 3.17 | 1.01 | 0.54 | 3.14 | 1.02 | 0.55 | 2.47 | — | — | LD(1st), H(2nd+) | 0.9 | 1.3 | 1.5 | 0.6 | 1.3 | 1.4 | 0.8 | — | —
[18 empty] | 2a | MI | 1993 | 3.7 | 1.2 | 0.64 | 3.69 | 1.21 | 0.66 | — | — | — | RA(PS) | 2.25 | 1.66 | 1.69 | 2.27 | 0.82 | 1.64 | — | — | —
[18 empty] | 2b | [11 empty] | RD | 1.61 | 1.06 | 1.63 | 0.86 | 0.39 | 1.06 | — | — | —
S-22 | Tokyo | 1997 | 28 | 4 | 1 | 150.15 |  |  |  |  | Office | Spread | 26 |  | 3.3003 | 3.2362 | 2 | 1a | MI | At Completion | 3.0303 | 0.87642 | 0.45977 | 2.681 | 0.91491 | 0.50201 | 2.1552 | 0.71174 | 0.39124 | RA(PS) | 0.3 | 0.58 | 1.14 | 0.91 | 0.62 | 1.08 | 0.56 | 0.45 | 0.83 | Velocity | 5 | 0.3 | 0.25 | 5 | 0.25 | 0.2
[18 empty] | 1b | [11 empty] | RD | 0.19 | 0.53 | 1.09 | 0.54 | 0.52 | 0.98 | － | － | －
[18 empty] | 2 | F |  | 3.0581 | 0.88028 | － | 2.7397 | 0.92421 | 0.50403 | 2.1882 | 0.71685 | 0.39093 | LD | 0.37 | 0.65 | 1.63 | 1.04 | 1 | 1 | 0.68 | 0.55 | 0.81 | Velocity |  |  |  | 300
[18 empty] | 3 | F |  | 3.0581 | 0.88028 | 0.45872 | 2.7933 | 0.93545 | 0.50531 | 2.2026 | 0.71994 | 0.39216 | RA(TF) | 0.5 | 0.68 | 1.99 | 1.04 | 1.05 | 1.03 | 0.65 | 0.65 | 1 | Displacement | 2500 |  |  | 8000
S-23 | Osaka |  | 38 | 1 | 0 | 150 | 37 | * | 37 |  | Office | Pile | 10 | 38 | 3.89 | 3.97 | 2 | — | MP, MI(Period) | 1985 | 3.45 | 0.98 | 0.541 | 2.94 | 0.935 | 0.526 | 2.04 | 0.73 | — | LD | 0.58 | — | — | 0.59 | — | — | — | — | — | Displacement | 30 |  |  | 30
S-24 | Tokyo | 1968 | 36 | 3 | 3 | 147 | 76.8 | * | 42.5 |  | Office | Spread | 17.4 |  | 5.14 | 5.04 | 1 | 1 | P, F(2nd Mode or More) | 1967 | 3.14 | 0.95 | 0.47 | 2.56 | 0.89 | 0.48 | 3.24 | 1.1 | — | LD(1st), H(2nd+) | 1.02 | 1.3 | 1.6 | 1.31 | — | — | — | — | —
[18 empty] | 2 | MI |  | 3.74 | 1.13 | 0.594 | 3.38 | 1.14 | 0.64 | — | — | — | RD | 0.969 | 1.122 | 1.739 | 1.28 | 1.063 | 1.197 | — | — | —
S-25 | Tokyo | 1994 | 28 | 4 | 3 | 145.7 | 44.1 | * | 37.9 |  | Office | Spread | 25.25 |  | 3.11 | 3.1 | 2 | 1 | MI | At Completion | 2.99 | 0.96 | 0.53 | 2.78 | 0.89 | 0.52 | 2.17 | 0.73 | 0.43 | A | 1.31 | 0.85 | 1.2 | 1.53 | 0.93 | 2.17 | 0.76 | 1.06 | 1.87 | Velocity | 23 |  |  | 22
[18 empty] | 2 | MI |  | 3.07 | 0.992 | 0.55 | 2.86 | 0.932 | 0.518 | — | — | — | RD | 0.637 | 0.75 | 1.17 | 0.824 | 0.798 | 1.352 | — | — | —
S-26 | Kanagawa | 1993 | 43 | 3 | 1 | 145.2 | 38.2 | φ |  |  | Hotel | Pile | 15.6 | 28 | 4.43 | 4.43 | 2 | — | MI |  | 3.21 | 1 | 0.529 |  | — | — | 1.78 | 0.602 | — | H(PS) | 1 | — | — |  | — | — | 1 | — | —
S-27 | Tokyo | 1982 | 39 | 2 | 0 | 138.9 | 68.9 | * | 44.9 | V type | Hotel | Spread | 14.43 |  | 4.08 | 3.95 | 2 | — | F | 1982 | 3.23 | 0.91 | — | 2.82 | 0.83 | — | 2.17 | 0.72 | — | RC | 1.1 | 1 | — | 1.1 | 1.2 | — | 1.2 | 1.2 | —
S-28 | Saitama | 1987 | 31 | 4 | 1 | 136.55 | 58 | * | 35.2 | Arc type | Office | Pile | 25.25 | 51 | 3.09 | 3.03 | 2 | 1 | MI | At Completion | 3.03 | 0.99 | 0.53 | 3.03 | 0.8 | 0.45 | 2.2 | — | — | H(PS) | 1.25 | 1.46 | 1.02 | 2.42 | 1.23 | 1.08 | 1.24 | — | —
[18 empty] | 2 | MP | At Completion | 3.15 | 0.99 | 0.56 | 3.06 | 0.93 | 0.48 | 2.4 | — | — | LD | 1.68 | 1.47 | 1.02 | 2.44 | 1.25 | 1.09 | 1.42 | — | — | Displacement | 19.6 | 10.8 |  | 9.8
S-29 | Tokyo | 1980 | 35 | 3 | 2 | 132 | 40 | * | 28 |  | Hotel | Spread | 20.6 |  | 2.63 | 2.89 | 2 | — | P, F(2nd Mode or More) | At Completion | 2.38 | 0.709 | 0.361 | 2.56 | 0.826 | 0.446 | 2.17 | 0.735 | 0.408 | LD(1st), H(2nd+) | 0.9 | 0.7 | — | 1 | 0.6 | 1.1 | 0.7 | 0.6 | 0.8 | Displacement | 3000 | 230 | 6 | 2500 | 340 | 40 | 500
S-30 | Tokyo |  | 32 | 4 | 3 | 132 | 60 | * | 45 |  | Office | Spread | 25 |  | 3.52 | 3.41 | 2 | a | MI | 1993 | 2.89 | 0.94 | 0.51 | 2.5 | 0.84 | 0.47 | — | — | — | RA(PS) | 1.79 | 1.05 | 1.39 | 1.01 | 1.75 | 2.16 | — | — | —
[18 empty] | b | [11 empty] | RD | 1.06 | 1.75 | 2.16 | 0.31 | 0.7 | 2.18 | — | — | —
S-31 | Saitama | 2000 | 28 | 2 | 1 | 129.8 | [8 empty] | 3 |  |  | 1 | MI | 1999 | 2.64 | 0.82 | 0.44 | 1.88 | 0.63 | 0.37 | 2.12 | 0.7 | － | H(TF) | 1.7 | 0.9 | 0.5 | 1 | 0.9 | 0.4 | － | － | － | Displacement | 34 |  |  | 22
[18 empty] | 2 | MP |  | 2.7 | － | － | 1.93 | － | － | 2.16 | － | － | LD | 1.3 | － | － | 1.7 | － | － | 1.3 | － | － | Displacement | 927 |  |  | 406 |  |  | 1592
S-32 | Tokyo | 1993 | 30 | 2 | 1 | 129 | 57.6 | * | 48 |  | Office | Pile | 13.6 | 29 | 3.371 | 3.393 | 2 | — | MI | 1993 | 2.73 | — | — | 2.56 | — | — | 2.05 | — | — | RD | 0.49 | — | — | 1.04 | — | — | — | — | — | Displacement | 70 |  |  | 32
S-33 | Tokyo |  | 31 | 5 | 1 | 127.9 | 71.5 | * | 40.3 |  | Office | Spread | 24.55 |  | 3.73 | 3.88 | 2 | — | MI |  | 3.24 | 1.08 | 0.59 | 3.16 | 1.07 | 0.61 | — | — | — | RD | 1.094 | 1.121 | 1.654 | 1.032 | 1.174 | 1.461 | — | — | —
S-34 | Tokyo | 1974 | 39 | 2 | 3 | 127.1 | 30.5 | * | 16.7 | Y type | Hotel | Spread | 17.2 |  | 4.7 | 4.7 | 2 | — | F | At Completion | 2.86 | 0.98 | 0.559 | 2.78 | 1 | 0.559 | 2.5 | 0.847 | 0.49 | H | 3.4 | 2.3 | 2.8 | 3.5 | 2.4 | 2 | — | 2.1 | — | Displacement | 170 | 200 | 150 | 165 | 200 | 130 | 130 | 190 | 90
S-35 | Tokyo | 1993 | 21 | 5 | 0 | 126 | 96 | * | 25.6 |  | Office | Spread | 31.9 |  | 2.97 | 2.99 | 2 | 1 | VC | At Completion | 2.55 | 0.76 | — | 2.36 | 0.81 | — | — | — | — | LD | 0.6 | — | — | 1.4 | — | — | — | — | — | Acceleration | 8 |  |  | 8
[18 empty] | 2 | VC | At Completion | 2.6 | 0.77 | — | 2.44 | 0.83 | — | — | — | — | RC | 1 | — | — | 1 | — | — | — | — | — | Acceleration | 20 |  |  | 20
[18 empty] | 3 | E | 1993(Oct.) | 2.56 | 0.76 | 0.38 | 2.38 | 0.82 | 0.37 | — | — | — | S | 0.6 | 1.4 | 2 | 1.2 | 2 | 1.2 | — | — | — | Acceleration | 12 |  |  | 10
S-36 | Tokyo |  | 38 | 5 | 2 | 123.7 | 76 | * | 16.8 | S type | Hotel | Spread | 26.5 |  | 3.49 | 3.22 | 2 | — | F |  | 2.17 | 0.68 | 0.35 | 1.79 | 0.69 | 0.391 | 1.89 | 0.641 | 0.36 | RC | 1.4 | 1.2 | 1.7 | 1.1 | 1.3 | 2.4 | — | — | —
S-37 | Miyagi | 1989 | 31 | 3 | 0 | 123.5 | 60 | * | 36 |  | Office | Spread | 7 |  |  |  |  | 1 | MI | At Completion | 2.5 | 0.86 | 0.5 | 2.08 | 0.76 | 0.47 | 1.92 | 0.68 | 0.45 | LD(1st), H(2nd+) | 1.4 | 0.6 | 0.6 | 0.9 | 0.7 | 0.5 | 1.4 | 0.5 | 0.4 | Displacement | 18.2 |  |  | 11.3
[18 empty] | 2 | MP | [10 empty] | LD | 1.4 | — | — | 1 | — | — | — | — | — | Displacement | 106 |  |  | 84
[18 empty] | 3 | F | At Completion | 2.5 | 0.86 | 0.5 | 2.08 | 0.76 | 0.47 | — | — | — | H | 2 | 1.5 | 0.8 | 1.8 | 1.2 | 0.7 | — | — | — | Displacement | 173 |  |  | 219
[18 empty] | 4 | F | [10 empty] | LD | 2.1 | — | — | 0.9 | — | — | — | — | — | Displacement | 161 |  |  | 192
S-38 | Tokyo | 1990 | 30 | 3 | 0 | 123 | 63.6 | * | 36 |  | Office | Spread | 18.88 |  | 3.44 | 3.02 | 2 | — | F | At Completion | 2.65 | 0.914 | 0.524 | 2.24 | 0.804 | 0.471 | 1.92 | 0.698 | — | RA | 0.28 | 0.68 | 0.91 | 0.42 | 0.71 | 1.13 | — | 0.46 | — | Displacement | 380 |  |  | 370
S-39 | Tokyo | 1989 | 31 | 5 | 1 | 121.5 | 52.2 | * | 52.2 | L type | Office | Spread | 27.9 |  | 2.99 | 3 | 2 | 1 | MI | At Completion | 2.6 | 0.847 | 0.461 | 2.38 | 0.813 | 0.455 | 2.14 | 0.758 | 0.429 | A | 2.2 | 2.1 | 1.1 |  | — | — | 1.2 | 0.5 | 1 | Velocity | 100 |  |  | 100 |  |  | 100
[18 empty] | 2 | E | 1991-1993 | 2.8 | 0.911 | 0.503 | 2.55 | 0.862 | 0.493 | 2.34 | 0.813 | 0.463 | H, S | 0.9 | 1.2 | 1.9 |  | — | — | 2.1 | 1.7 | 2.4 | Acceleration | 30 |  |  | 30 |  |  | 35
S-40 | Tokyo | 1982 | 30 | 3 | 1 | 121.5 | 86.7 | * | 70.7 |  | Office | Spread | 17 |  | 2.6 | 2.46 | 2 | 1 | MP | At Completion | 2.04 | 0.71 | 0.42 | 1.9 | 0.65 | 0.38 | 1.6 | 0.56 | — | LD | 1.2 |  | — |  | — | — | — | — | — | Displacement | 40
[18 empty] | 2 | F | At Completion | 2.11 | 0.71 | — | 1.9 | 0.66 | — | 1.6 | 0.57 | 0.45 | H | 2.6 | 1.8 | — | 1.8 | 1.8 | — | 2 | 1.6 | 1.2 | Displacement | 105 | 70 |  | 150 | 70 |  | 120 | 100 | 80
S-41 | Ishikawa | 1994 | 29 | 2 | 2 | 121.2 | 62.8 | * | 19.6 |  | Hotel | Pile | 13.4 | 31 | 3.23 | 3.35 | 2 | — | W | 1994 | 3.1 | — | — |  | — | — | 2.6 | — | — | RD | 1 |  | — |  | — | — | 2.5 | — | —
S-42 | Osaka | 1973 | 32 | 3 | 1 | 120.95 | 39.7 | * | 39.7 |  | Office | Spread | 14 |  | 3.56 | 3.57 | 2 | — | MI |  | 2.58 | 0.852 | 0.47 | 2.44 | 0.77 | 0.389 | — | — | — | H(PS) | 1.6 | 2.1 | 0.6 | 1 | 1.9 | 1.1 | — | — | —
S-43 | Tokyo | 1980 | 30 | 5 | 1 | 120 | 56.6 | * | 38 |  | Office | Spread | 25.9 |  | 3.24 | 3.06 | 2 | 1 | MI | At Completion | 2.558 | 0.813 | 0.447 | 2.257 | 0.747 | 0.429 | 2.057 | 0.699 | 0.405 | H(PS) | 0.62 | 0.56 | 1 | 0.62 | 0.47 | 0.7 | 1.2 | 0.66 | 0.4 | Acceleration | 0.4 |  |  | 0.4
[18 empty] | 2 | MI | 1988 | 2.84 | 0.92 | 0.51 | 2.56 | 0.87 | 0.49 | 2.26 | 0.75 | 0.45 | A | 2.4 | 1.6 | 1.5 | 1.1 | 1 | 1.8 | — | — | — | Velocity | 25 |  |  | 18 |  |  | 30
[18 empty] | 3a | MI | 1993 | 2.83 | 0.92 | 0.51 | 2.56 | 0.86 | 0.49 | — | — | — | RA(PS) | 1.53 | 1 | 1.04 | 1.54 | 0.99 | 1.94 | — | — | —
[18 empty] | 3b | [11 empty] | RD | 0.53 | 0.66 | 0.84 | 0.78 | 0.46 | 1.04 | — | — | —
S-44 | Tokyo |  | 29 | 2 | 2 | 120 | 44.8 | * | 44.8 |  | Office | Pile | 13.3 | 33 | 2.95 | 3.15 | 2 | — | W | 1994 | 2.7397 | — | — | 2.9412 | — | — | 2.2222 | — | — | RD | 1.32 | — | — | 1.43 | — | — | 1.87 | — | — | Acceleration | 0.25* |  |  | 0.29*
S-45 | Osaka | 1973 | 32 | 3 | 0 | 119.8 | 45 | * | 28.9 |  | Office | Spread | 13.8 |  | 3.93 | 3.93 | 3 | 1 | P, F(2nd Mode or More) | At Completion | 3.2 | 1.04 | 0.45 | 2.705 | 0.89 | 0.41 | 2.67 | 0.92 | 0.47 | LD(1st), H(2nd+) | 0.9 | 1.22 | 2.9 | 1 | 2.72 | 2.81 | — | 2.05 | 1.35 | Displacement | 18000 | 2100 | 950 | 8500 | 650 | 460 | 7500 | 800 | 250
[18 empty] | 2 | MP | 1980 | 3.4 | 1.09 | 0.5 |  | — | — | — | — | — | LD | 1.43 | 1.62 | 3.01 |  | — | — | — | — | — | Displacement | 500 | 300
[18 empty] | 3 | MI | 1992 | 3.57 | 1.14 | 0.51 |  | — | — | — | — | — | RD | 1.16 | 1.53 | 2.21 |  | — | — | — | — | — | Acceleration | 0.05 | 0.044 | 0.081
S-46 | Tokyo | 1998 | 23 | 3 | 0 | 119.5 |  |  |  |  | School | Pile |  | 21 |  |  |  | 1a | MI | 1999-2000 | 1.9646 | 0.6135 | 0.34965 | 1.8939 | 0.60606 | 0.35461 | 1.6502 | 0.53763 | 0.31646 | H(PS) | 0.46 | 0.81 | 1.23 | 1.11 | 0.71 | 1.06 | 0.4 | 0.48 | 0.72
[18 empty] | 1b | [11 empty] | RD | 0.38 |  | － | 1.28 | － | － | － | － | － | Velocity | 2.5 |  |  | 1.7 |  |  | 8.33*10-8
[18 empty] | 2 | MP |  |  | － | － |  | － | － | － | － | － | LD | 0.5 |  | － | 0.66 | 0.76 | － | 0.77 | － | － | Velocity | 78.2 |  |  | 74.9 |  |  | 1.56*10-5
[18 empty] | 3 | MI | 2000(Nov.) |  | － | － |  | － | － | － | － | － | S | 0.46 | － | － | 0.79 | － | － | － | － | －
[18 empty] | 4 | MI | 2001(Mar.) |  | － | － |  | － | － | － | － | － | S | 0.38 | － | － | 0.84 | － | － | － | － | －
[18 empty] | 5 | MI | 2001(Jul.) |  | － | － |  | － | － | － | － | － | S | 0.67 | － | － | 1.59 | － | － | － | － | －
[18 empty] | 6 | MI | 2001(Sep.) |  | － | － |  | － | － | － | － | － | S | 0.8 | － | － | 1.14 | － | － | － | － | －
[18 empty] | 7 | MI | 2001(Nov.) |  | － | － |  | － | － | － | － | － | S | 0.46 | － | － | 0.99 | － | － | － | － | －
S-47 | Chiba | 1992 | 27 | 2 | 1 | 117.5 | 44.8 | * | 38.4 |  | Office | Pile | 15.65 | 43 | 2.994 | 3.02 | 2 | — | MP, MI(Period) | 1992 | 2.63 | 0.87 | 0.521 | 2.63 | 0.862 | 0.521 | 2 | 0.676 | 0.418 | LD | 0.5 | — | — | 0.48 | — | — | 0.72 | — | — | Displacement | 400 |  |  | 250
S-48 | Tokyo | 1984 | 27 | 2 | 0 | 116 | 64 | * | 36 |  | Office | Pile |  | 21* | 2.64 | 2.6 |  | — | E |  | 2.58 | 0.84 | — | 2.22 | 0.72 | — | — | — | — | S | 1 | 3 | 4 | 1.5 | 1.5 | 4 | — | — | — | Acceleration | 42 |  |  | 53
S-49 | Tokyo | 1980 | 28 | 4 | 1 | 114.5 | 61.3 | * | 61.3 | L type | Hotel | Spread | 20.2 |  | 2.3 | 2.1 | 2 | 1 | Average of MI and R | At Completion | 1.49 | 0.493 | 0.312 | 1.41 | 0.462 | 0.306 | 1.28 | 0.432 | 0.255 | A(using MI), LD(using R) | 1.57 | 1.42 | 1.21 | 1.26 | 1.62 | 1.13 | 1.71 | 1.33 | 1.2 | Velocity | 250 | 50 | 30
[18 empty] | 2 | MI | 1989 | 1.81 | 0.58 | 0.35 | 1.69 | 0.54 | 0.34 | 1.54 | 0.5 | 0.25 | A | 2.9 | 1.9 | — | 1.6 | 2.2 | — | — | — | —
S-50 | Tokyo | 1980 | 26 | 4 | 1 | 114.5 | 61.3 | * | 61.3 | L type | Office | Spread | 20.2 |  | 2.42 | 2.04 | 2 | 1 | MI | At Completion | 1.95 | 0.64 | 0.359 | 1.63 | 0.553 | 0.325 | 1.54 | 0.533 | 0.331 | A | 0.68 | 0.89 | 1.56 | 1.09 | 1.38 | 2.48 | 0.8 | 0.83 | 1.15 | Velocity | 20
[18 empty] | 2 | R | At Completion | 1.97 | 0.642 | 0.366 | 1.656 | 0.562 | 0.329 | 1.563 | 0.541 | 0.331 | LD | 0.763 | 0.863 | 1.5 | 1.12 | 0.834 | 1.53 | 0.782 | 0.881 | 1.18 | Velocity | 100 | 20 | 15
[18 empty] | 3 | MI | 1989 | 2.21 | 0.7 | 0.39 | 1.86 | 0.63 | 0.36 | 1.78 | 0.6 | 0.36 | A | 0.8 | 1 | 2 | 1.8 | 0.9 | 1.5 | — | — | —
S-51 | Osaka | 1976 | 30 | 4 | 3 | 113.8 | 30.8 | φ |  |  | Hotel | Pile | 18.7 | 27.9 | 3.41 | 3.41 | 2 | — | F | At Completion | 2.41 | 0.78 | 0.42 |  | — | — | — | — | — | H |  | 1.5 | 1.7 |  | — | — | — | — | —
S-52 | Hyogo |  | 32 | 1 | 2 | 114.5 | 33.1 | * | 33 | Convex | Housing | Pile | 12.5 | 40 | 2.78 | 2.73 | 2 | 1 | MP, MI(Period) | 1992 | 2.04 | 0.658 | 0.373 | 1.96 | 0.645 | 0.375 | 1.39 | 0.483 | 0.296 | LD | 1.12 | — | — | 0.83 | — | — | — | — | — | Displacement | 700 |  |  | 200
[18 empty] | 2 | F | 1992 | 2.04 | 0.662 | 0.385 | 2 | 0.654 | 0.375 | 1.39 | 0.489 | 0.299 | RC | 1.5 | 1.6 | 1.5 | 1.1 | 1.7 | 2.1 | — | — | — | Displacement | 140 | 240 | 95 | 300 | 230 | 93
S-53 | Tokyo | 1971 | 30 | 4 | 2 | 113.1 | 36 | * | 34.7 |  | Office | Spread | 20.3 |  | 3.43 | 3.35 | 2 | 1 | F | 1970 | 2.3 | 0.79 | 0.43 | 2.29 | 0.8 | 0.43 | 1.78 | 0.65 | 0.37 | LD(1st+2nd), H(3rd+) | 0.9 | 1.22 | 1.31 | 0.85 | 0.95 | 1.39 | 0.73 | 0.92 | 1.21 | Acceleration | 1.1 |  |  | 1.1
[18 empty] | 2 | MI |  | 2.73 | 0.909 | 0.353 | 2.72 | 0.9 | 0.35 | — | — | — | RD | 0.933 | 1.078 | 1.63 | 1.285 | 1.047 | 1.408 | — | — | —
S-54 | Tokyo | 1998 | 23 | 3 | 2 | 110.96 | 56 | * | 24 |  | School | Pile | 21.19 | 30 | 2.61 | 2.48 | 2 | — | MP, MI(Period) | 1998 | 1.926 | 0.609 | 0.349 | 1.841 | 0.613 | 0.355 | 1.589 | 0.525 | 0.308 | LD | 0.69 | 0.89 | — | 0.68 | 0.99 | — | 0.59 | 0.72 | —
S-55 | Tokyo | 1986 | 29 | 4 | 0 | 109.6 | 36.6 | * | 36 |  | Office | Spread | 23.5 |  | 2.92 | 2.87 | 2 | — | F | At Completion | 2.43 | 0.84 | 0.476 | 2.35 | 0.813 | 0.452 | 1.92 | 0.692 | 0.411 | H | 1 | 1.1 | 0.9 | 1.1 | 0.7 | 1.5 | 0.7 | 0.8 | 0.8 | Displacement | 2400 | 1200 | 300 | 1800 | 1200 | 300 | 1500 | 1100 | 400
S-56 | Kanagawa |  | 26 | 1 | 1 | 107.41 | 49.3 | * | 46.3 |  | Office | Pile | 7.4 | 60 | 3.48 | 3.46 | 2 | — | P |  |  | — | — | 2.8 | — | — | — | — | — | LD |  | — | — | 1.5 | — | — | — | — | — | Displacement |  |  |  | 5000
S-57 |  |  | 29 | 3 | 0 | 107.4 | 43.2 | * | 39.3 | [5 empty] | 3.13 | 3.13 |  | — | F |  | 2.43 | 0.81 | 0.49 |  | — | — | — | — | — | RC | 1.9 | 1.2 | 1.6 |  | — | — | — | — | —
S-58 | Hyogo | 1969 | 26 | 2 | 1 | 107 | 36.9 | * | 36.9 |  | Office | Spread | 13.8 |  | 3.42 | 3.42 | 2 | — | P, F(2nd Mode or More) | 1969 | 2.26 | 0.8 | 0.45 | 2.23 | 0.79 | 0.44 | 1.79 | 0.65 | 0.37 | LD(1st), H(2nd+) | 0.5 | 0.53 | 0.95 |  | — | — | 0.52 | 0.65 | 0.78
S-59 | Tokyo |  | 25 | 3 | 2 | 106.7 | 102.4 | * | 49.2 | [5 empty] | 2.5 | 2.48 | 2 | a | MI | 1992 | 2.22 | 0.64 | 0.35 | 2.22 | 0.76 | 0.44 | — | — | — | RA(PS) | 2.7 | 0.9 | 2.1 | 2.5 | 2.1 | 2 | — | — | —
[18 empty] | b | [11 empty] | H(PS) | 2.9 | 0.6 | 1.8 | 3.1 | 1.5 | 1.8 | — | — | —
[18 empty] | c | [11 empty] | RD | 0.8 | 2 | 1.3 | 0.5 | 1.2 | 1.7 | — | — | —
S-60 | Kanagawa | 1993 | 25 | 1 | 1 | 106.5 | 44.4 | * | 32 |  | Office | Pile | 8.6 | 27 | 2.02 | 1.97 | 3 | — | MI | At Completion | 1.69 | 0.439 | 0.222 | 1.61 | 0.407 | 0.186 | 1.01 | 0.342 | 0.2 | H(PS) | 1.9 | 2.6 | 1.4 | 2.7 | 3 | 1.5 | 1.6 | 1.5 | 1.1 | Velocity
S-61 | Tokyo |  | 25 | 3 | 1 | 103.5 | 59 | * | 35.2 |  | Office | Pile | 21 | 31 | 2.35 | 2.25 | 2 | — | MP, MI(Period) | 1983 | 2.33 | 0.645 | 0.341 | 2 | 0.595 | 0.314 | 1.82 | — | — | LD | 0.5 | — | — | 0.45 | — | — | — | — | — | Displacement | 200 |  |  | 300
S-62 | Kanagawa | 1972 | 27 | 2 | 1 | 101.7 | 37.5 | * | 37.5 |  | Office | Pile | 12.4 | 23 | 2.67 | 2.67 | 2 | 1 | MI | At Completion | 2.04 | 0.72 | 0.39 | 2.04 | 0.72 | 0.39 | — | — | — | H(PS) | 0.5 | 0.5 | 1.1 | 0.5 | 0.6 | — | — | — | —
[18 empty] | 2 | F | At Completion | 2.06 | 0.733 | 0.391 | 2.06 | 0.726 | 0.382 | 1.34 | 0.59 | 0.37 | H | 0.85 | 0.63 | 1.34 | 1.07 | 0.99 | 2.04 | 0.91 | 1.04 | — | Displacement |  |  |  | 1850 | 1200
S-63 | Osaka |  | 28 | 2 | 3 | 100.35 | 36.9 | * | 36.3 |  | Hotel | Pile | 10.25 | 62 | 2.86 | 2.97 | 2 | — | MI | 1993 | 1.85 | 0.63 | 0.38 | 1.85 | 0.63 | 0.39 | — | — | — | RD | 0.98 | 1.44 | 3.71 | 1.14 | 2.11 | 3.07 | — | — | — | Displacement | 120 | 11 | 8 | 120 | 12 | 11
S-64 | Tokyo | 1976 | 24 | 4 | 0 | 100 | 100.3 | * | 38.2 |  | Office | Spread | 14.8 |  | 2.35 | 1.98 | 3 | — | F | 1975 | 1.88 | 0.62 | 0.33 | 1.42 | 0.48 | 0.27 | 1.72 | 0.6 | 0.34 | H | 1.8 | 1.3 | 1.3 | 1.3 | 1.4 | 1.9 | — | 0.7 | —
S-65 | Tokyo |  | 24 | 4 | 2 | 100 | 62.4 | * | 38.4 |  | Office | Spread | 22.5 |  | 2.39 | 2.37 | 2 | 1a | MI | 1993 | 2.22 | 0.77 | 0.34 | 1.99 | 0.61 | 0.35 | — | — | — | RA(PS) | 1.72 | 2.01 | 1.93 | 2.67 | 1.6 | 2.64 | — | — | —
[18 empty] | 1b | [11 empty] | RD | 1.52 | 1.35 | 1.9 | 0.94 | 1.25 | 2.82 | — | — | —
[18 empty] | 2 | MI |  | 2.5 | 0.82 | 0.46 | 2.027 | 0.85 | 0.46 | — | — | — | RD | 1.196 | 1.242 | 1.186 | 1.285 | 1.545 | 1.213 | — | — | —
S-66 |  | 1994 | 23 | 3 | 2 | 100 | 44.8 | * | 32 |  | Office | Spread | 21.7 |  | 2.27 | 2.15 |  | — | F | At Completion | 1.975 | 0.668 | — | 1.763 | 0.598 | — | — | — | — | LD | 0.94 | 1.7 | — | 0.92 | 1.57 | — | — | — | — | Displacement | 8390 | 480 |  | 5420 | 210
S-67 |  |  | 20 | 2 | 1 | 100 | 115.2 | * | 22.4 |  | Office | Pile |  | 31* | 2.38 | 2.35 |  | — | MP, MI(Period) | 1993 | 2.29 | 0.69 | 0.31 | 1.73 | 0.65 | 0.33 | 1.97 | 0.6 | 0.36 | LD | 0.74 | — | — | 0.86 | — | — | 0.91 | — | — | Velocity | 100 |  |  | 60
S-68 | Tokyo | 1988 | 24 | 3 | 1 | 100 | 64 | * | 40 |  | Office | Pile | 14.45 | 27.5 | 2.17 | 2.17 | 2 | — | MP, MI(Period) | 1987 | 1.79 | 0.559 | 0.312 | 1.61 | 0.538 | 0.314 | 1.52 | 0.518 | 0.3 | LD | 0.7 | — | — | 0.62 | — | — | 0.97 | — | — | Displacement | 600 |  |  | 450
S-69 | Tokyo | 1988 | 21 | 3 | 1 | 100 | 64 | * | 40 |  | Office | Pile | 14.45 | 27.5 | 2.44 | 2.27 | 2 | — | MP, MI(Period) | 1987 | 2.04 | 0.613 | 0.312 | 1.72 | 0.571 | 0.327 | 1.75 | 0.592 | 0.329 | LD | 0.48 | — | — | 1.08 | — | — | 1.1 | — | — | Displacement | 650 |  |  | 700 |  |  | 300
S-70 | Tokyo | 1973 | 25 | 4 | 0 | 99.7 | 81.9 | * | 42.9 |  | Office | Spread | 24 |  | 3 | 3.03 | 2 | — | F | At Completion | 2.55 | 0.81 | 0.43 | 2.29 | 0.78 | 0.43 | — | — | — | H | 1.27 | 1.53 | 1.67 | 1.02 | 1.64 | 1.48 | — | — | —
S-71 | Tokyo | 1991 | 24 | 2 | 2 | 97.7 | 52.8 | * | 52.8 |  | Office | Spread | 15.75 |  | 3.13 | 3.03 |  | — | MI | At Completion | 2.13 | 0.703 | 0.403 | 2 | 0.66 | 0.386 | 1.73 | 0.609 | 0.374 | A | 0.6 | 0.7 | 0.9 | 0.8 | 1.2 | 1.8 | 1.4 | 0.8 | 1.1 | Velocity | 20 |  |  | 30 |  |  | 30
S-72 | Tokyo | 1991 | 24 | 2 | 2 | 97.7 | 52.8 | * | 52.8 |  | Office | Spread | 15.75 |  | 3.03 | 3.02 |  | 1 | MI | At Completion | 2.13 | 0.688 | 0.393 | 2.21 | 0.744 | 0.438 | 1.88 | 0.659 | 0.403 | A | 0.7 | 1.5 | 2 | 0.9 | 1.3 | 1.4 | 1.8 | 0.8 | 1.1 | Velocity | 15 |  |  | 20 |  |  | 20
[18 empty] | 2 | F | At Completion | 2.16 | 0.702 | 0.397 | 2.26 | 0.754 | 0.447 | — | — | — | RA | 0.81 | 0.91 | 1.61 | 0.91 | 0.9 | 1.29 | — | — | — | Displacement | 650 |  |  | 550
[18 empty] | 3 | E | 1992 | 2.3364 | 0.7758 | 0.43995 | 2.5063 | 0.84746 | 0.50429 | — | — | — | S | 2.887 | 2.891 | 3.878 | 1.517 | 2.195 | 3.245 | — | — | — | Acceleration | 35 |  |  | 80
[18 empty] | 4 | E | 1993(Jan.) | 2.3641 | 0.76453 | 0.43215 | 2.4938 | 0.82713 | 0.48591 | — | — | — | S | 1.581 | 2.201 | 2.199 | 1.417 | 1.869 | 2.4 | — | — | — |  | 10 |  |  | 10
[18 empty] | 5 | E | 1993(May) | 2.331 | 0.76746 | 0.43535 | 2.4631 | 0.8285 | 0.489 | — | — | — | S | 1.615 | 2.426 | 2.557 | 1.988 | 1.878 | 2.496 | — | — | — |  | 15 |  |  | 10
[18 empty] | 6 | E | 1993(Oct.) | 2.3474 | 0.7734 | 0.43271 | 2.4752 | 0.83264 | 0.49383 | — | — | — | S | 1.514 | 2.399 | 2.057 | 1.445 | 1.805 | 2.878 | — | — | — |  | 20 |  |  | 15
S-73 | Aichi |  | 26 | 3 | 1 | 97.3 | 42 | * | 33.8 | Hexagon | Office | Spread | 14.9 |  | 2.31 | 2.37 | 2 | — | F | 1984 | 1.818 | 0.587 | 0.327 | 1.539 | 0.507 | 0.29 | 1.279 | 0.446 | 0.26 | RA | 0.7 | 1.1 | 0.8 | 1 | 1.4 | 2.6 | 0.9 | 0.8 | 1.4 | Displacement | 1200 |  |  | 1500 | 200
S-74 | Tokyo | 1971 | 29 | 3 | 2 | 97.2 | 107.5 | * | 15.2 | L type | Hotel | Spread | 24 |  | 2.56 | 1.82 | 2 | — | F | At Completion | 1.54 | 0.57 | 0.33 | 1.86 | 0.72 | 0.49 | 1.69 | 1.37 | 0.575 | H | 1.2 | 0.9 | 0.8 | 1.3 | 1.3 | 0.7 | — | 0.8 | —
S-75 | Kanagawa | 1995 | 24 | 2 | 1 | 95.4 | 60.2 | * | 50.6 | Polygon | Office | Pile | 15.73 | 28 | 2.26 | 2.32 | 2 | 1 | MI | 1994 | 1.72 | 0.57 | — | 1.8 | 0.63 | — | 1.37 | 0.48 | — | RD | 1.28 | — | — | 0.76 | — | — | — | — | — | Displacement | 220
[18 empty] | 2 | F | 1994 | 1.74 | 0.58 | — | 1.81 | 0.65 | — | 1.37 | — | — | RA | 0.52 | 1.26 | — | 0.61 | 1.26 | — | 0.7 | — | — | Displacement | 180 | 53 |  | 600 | 204 |  | 272
S-76 | Kanagawa | 1995 | 24 | 2 | 1 | 95.4 | 60.2 | * | 50.6 | Polygon | Office | Pile | 15.73 | 28 | 2.26 | 2.32 | 2 | 1 | MI | 1994 | 1.7 | 0.57 | — | 1.78 | 0.63 | — | 1.36 | 0.48 | — | RD | 0.91 | — | — | 0.83 | — | — | — | — | — | Displacement | 220
[18 empty] | 2 | F | 1994 | 1.69 | 0.57 | — | 1.78 | 0.63 | — | 1.36 | — | — | RA | 0.64 | 1.12 | — | 0.79 | 1.19 | — | 0.74 | — | — | Displacement | 288 | 25 |  | 396 | 33 |  | 125
S-77 | Tokyo |  | 26 | 3 | 2 | 95.2 | 25.5 | * | 18 |  | Hotel | Spread | 16.4 |  | 2.2 | 2.23 | 2 | — | F |  | 2.08 | 0.59 | — | 2 | 0.59 | — | — | — | — | LD | 0.55 | — | — | 0.68 | — | — | — | — | — | Displacement |  |  |  | 600
S-78 | Tokyo |  | 22 | 2 | 1 | 94.9 | 38.6 | * | 38.6 |  | Office | Pile |  |  | 2.85 |  |  | 1 | MI | 1989 | 1.969 | 0.683 | 0.394 | 1.969 | 0.683 | 0.394 | 1.462 | 0.528 | 0.314 | RA(PS) | 2 | 1.6 | 1.1 | 1.6 | 1.1 | 1 | 1.4 | 1 | 0.7
[18 empty] | 2 | MP | 1989 | 2.008 | 0.674 | — | 2.008 | 0.678 | — | — | — | — | LD | 1.1 | 1.1 | — | 1.1 | 1 | — | 1.1 | — | —
S-79 | Hyogo |  | 18 | 3 | 3 | 94.4 | 68 | * | 46 |  | shop | Spread | 14.6 |  | 2.59 | 2.53 | 2 | — | MP, MI(Period) |  | 1.85 | 0.758 | 0.417 | 1.59 | 0.69 | 0.385 | 1.2 | 0.758 | 0.565 | LD | 0.52 | — | — | 0.97 | — | — | 0.46 | — | —
S-80 | Niigata |  | 21 | 3 | 0 | 94.3 | 32.2 | * | 32.2 | Polygon | Office | Pile | 19.15 | 40 | 1.97 | 2.13 | 2 | — | F | 1992 | 1.32 | 0.65 | — | 1.59 | 0.68 | — | 1.02 | 0.78 | — | RA | 1.28 | 1.65 | — | 0.73 | 0.93 | — | 1.36 | 1.71 | — | Displacement | 3000 |  |  | 3000 |  |  | 3000
S-81 | Tokyo |  | 18 | 3 | 3 | 91.45 | 36 | * | 30 |  | Office | Spread |  |  | 2.14 | 2.15 |  | — | W | 1977 | 2.12 | — | — | 1.98 | — | — | 1.43 | — | — | H | 1.25 | — | — | 1.43 | — | — | 1.57 | — | —
S-82 | Tokyo |  | 21 | 4 | 1 | 90.6 | 104.5 | * | 51.8 |  | Office | Spread | 17.95 |  | 2.12 | 2.02 |  | － | MI | 1999 | 1.642 | － | － | 1.5106 | － | － | 1.5773 | － | － | RA(PS) | 1.39 | － | － | 1.1 | － | － | 0.94 | － | － | Velocity | 2.6 |  |  | 2.83 |  |  | 4.26
S-83 | Tokyo |  | 22 | 5 | 1 | 90 | 70.4 | * | 70.4 |  | Office | Spread |  |  | 2.11 | 1.93 |  | — | F |  | 1.67 | 0.6 | 0.35 | 1.47 | 0.54 | 0.31 | 1.28 | — | — | RC |  | 1 | 2 |  | 1.2 | 2.4 | — | — | —
S-84 | Tokyo | 1973 | 24 | 2 | 2 | 88.8 | 54 | * | 49.8 |  | Office | Spread | 14 |  | 2.32 | 2.23 | 3 | — | MI |  | 2.22 | 0.678 | 0.379 | 2.03 | 0.698 | 0.375 | — | — | — | RD | 1.496 | 2.349 | 1.319 | 1.216 | 1.191 | 1.494 | — | — | —
S-85 | Tokyo | 1971 | 22 | 2 | 0 | 86.4 | 65.8 | * | 23.2 |  | Office | Pile | 12.5 | 28.5 | 2.31 | 2.18 | 2 | — | F | At Completion | 2.06 | 0.65 | 0.34 | 2 | 0.66 | 0.36 | — | — | — | H | 0.84 | 1.29 | 1.58 | 1.01 | 1.17 | 1.84 | 0.83 | — | —
S-86 | Tokyo | 1982 | 19 | 5 | 1 | 85 | 43.9 | * | 35.5 |  | Office | Spread | 25 |  | 1.97 | 1.94 | 2 | 1 | MP | 1981 | 1.57 | — | — | 1.403 | — | — | 1.36 | — | — | LD | 0.39 | — | — | 0.62 | — | — | 0.57 | — | — | Displacement | 570 |  |  | 330
[18 empty] | 2 | F | 1981 | 1.6 | 0.497 | 0.265 | 1.43 | 0.496 | 0.275 | 1.36 | 0.472 | 0.262 | RC | 0.49 | 1.04 | 2.43 | 0.85 | 0.97 | 1.73 | 0.63 | 0.99 | 1.3 | Displacement | 2500 | 600 | 100 | 1400 | 850 | 200
S-87 | Tokyo | 1977 | 25 | 4 | 2 | 83.5 | 86.4 | * | 12.5 |  | Hotel | Spread | 22.75 |  | 1.97 | 2.12 | 2 | 1 | F | 1976 | 1.87 | 0.64 | 0.3 | 1.48 | 0.57 | 0.32 | 1.55 | 0.56 | — | LD(1st), RA(2nd+) | 0.7 | 0.7 | — | 1.3 | — | 1.4 | 0.8 | 1.3 | — | Displacement | 1000 | 180 | 70 | 510 | 180 | 30 |  | 170
[18 empty] | 2 | MI |  | 2.19 | 0.73 | — | 1.64 | 0.6 | 0.35 | 1.81 | 0.64 | — | A | 2.1 | 2.4 | — | 2.9 | 2.4 | 1.8 | — | — | —
S-88 | Tokyo | 1989 | 21 | 3 | 1 | 83.4 | 34.8 | * | 32 |  | Office | Spread | 23.8 |  | 2.37 | 2.31 | 2 | — | MP, MI(Period) | 1989 | 2.08 | 0.645 | 0.35 | 2.04 | 0.676 | 0.383 | 1.69 | 0.578 | 0.333 | LD | 0.62 | — | — | 0.65 | — | — | — | — | — | Displacement | 800 |  |  | 400
S-89 | Hyogo |  | 21 | 1 | 1 | 81.5 | 52 | * | 18 |  | Hotel | Pile | 6.6 | 40 | 1.96 | 1.91 | 2 | — | MI |  | 1.32 | — | — | 1.14 | — | — | — | — | — | H | 3 | — | — | 1 | — | — | — | — | —
S-90 | Tokyo |  | 19 | 3 | 0 | 81.3 | 41.4 | * | 20.6 |  | Office | Spread | 18.58 |  | 2.17 | 2.08 | 2 | a | MI | 1990 | 1.82 | 0.556 | 0.288 | 1.72 | 0.546 | 0.301 | — | — | — | H | 2.35 | 1.52 | 3.86 | 3.99 | 1.57 | 2.76 | — | — | — | Displacement | 77.2 |  |  | 45.1
[18 empty] | b | [11 empty] | RA(PS) | 2.01 | — | — | 2.35 | 1.52 | 3.86 | — | — | —
S-91 | Tokyo | 1972 | 24 | 4 | 1 | 81 | 47.6 | * | 23.1 |  | Hotel | Spread | 19.5 |  | 2.14 | 2.04 | 2 | 1 | MI | At Completion | 1.38 | 0.47 | — | 1.34 | 0.46 | — | — | — | — | H(PS) |  | 1.5 | — | 1.6 | 1.5 | — | — | — | —
[18 empty] | 2 | F | At Completion | 1.5 | 0.488 | 0.28 | 1.4 | 0.484 | 0.28 | 1.26 | 0.45 | — | H | 2.11 | 1.62 | 3.66 | 1.53 | 1.91 | 3.12 | 2.2 | 2.1 | —
[18 empty] | 3 | MI |  | 1.74 | 0.526 | 0.308 | 1.558 | 0.508 | 0.304 | — | — | — | RD | 1.602 | 2.518 | 1.128 | 1.56 | 2.216 | 4.305 | — | — | —
S-92 | Tokyo | 1987 | 19 | 4 | 2 | 80.7 | 90 | * | 22.4 | L type | Office | Spread | 21.1 |  | 1.97 | 2.02 | 2 | — | MP, MI(Period) | 1986 | 1.58 | 0.483 | — | 1.52 | 0.518 | 0.319 | 1.36 | 0.418 | — | LD | 1.2 | — | — | 1.2 | — | — | 0.6 | — | — | Displacement | 200 |  |  | 200 |  |  | 800
S-93 | Hokkaido |  | 23 | 2 | 2 | 79.1 | 47.4 | * | 25.9 |  | Hotel | Spread | 10.7 |  | 2.87 | 2.14 | 2 | — | MP | 1981 | 1.82 | 0.606 | — | 1.41 | 0.488 | — | 1.4 | — | — | LD | 1.36 | 1.25 | — | 1.47 | 1.23 | — | 1.41 | — | — | Displacement | 440 | 120 |  | 500 | 80 |  | 350
S-94 | Kumamoto |  | 25 | 2 | 2 | 78 | 30.4 | * | 16.8 |  | Hotel | Pile | 12.7 | 26 | 2.09 | 2 | 2 | 1 | MP | At Completion | 0.93 | 0.46 | — | 1.03 | 0.47 | — | — | — | — | LD | 0.75 | — | — | 0.68 | 0.86 | — | — | — | —
[18 empty] | 2 | MP | 1983 | 1.48 | 0.435 | — | 1.33 | 0.426 | — | — | — | — | LD | 1.18 | 1.86 | — | 2.08 | 2.22 | — | — | — | — | Displacement | 630 | 30 |  | 350 | 30
S-95 | Tokyo |  | 18 | 2 | 1 | 76.81 | 48 | * | 32.85 |  | Office | Spread | 18.09 |  | 2.15 | 2.03 | 2 | — | MI | 1993 | 1.93 | 0.63 | — | 1.75 | 0.61 | — | — | — | — | RD | 0.88 | — | — | 0.77 | 0.88 | — | — | — | — | Displacement | 160 | 8 |  | 110 | 7
S-96 | Osaka | 1992 | 17 | 2 | 2 | 76.5 | 35 | * | 27 |  | Office | Pile | 14.1 | 33 | 2.23 | 2.21 | 2 | — | MP | At Completion | 1.83 | 0.6 | — | 1.71 | 0.58 | — | 1.32 | — | — | LD | 1.09 | 1.17 | — | 0.93 | 1.27 | — | — | — | — | Displacement | 563 | 223 |  | 368 | 233 |  | 1307
S-97 | Chiba | 1993 | 21 | 2 | 1 | 76.3 | 27 | * | 16.2 | Fan shape | Hotel | Pile | 11.32 | 60 | 1.87 | 1.82 | 2 | — | MP, MI(Period) | 1993 | 1.47 | 0.44 | 0.24 | 1.19 | 0.38 | — | 1.11 | — | — | LD | 1.1 | — | — | 1.8 | — | — | 1.2 | — | —
S-98 | Hyogo |  | 19 | 2 | 3 | 75 | 36 | * | 36 | Irregular | Office | Spread | 16 |  | 1.86 | 1.8 | 2 | a | F |  | 1.603 | 0.565 | 0.358 | 1.465 | 0.506 | 0.277 | 1.359 | 0.48 | 0.337 | H | 0.6 | 0.9 | 0.8 | 0.6 | 1.4 | 1.6 | 0.9 | 0.7 | 1.5 | Displacement | 2000 | 180 | 30 | 1900 | 190 | 50 | 1200 | 100 | 30
[18 empty] | b | F | [10 empty] | LD | 0.8 | 0.9 | — | 0.8 | 1.9 | — | — | — | —
S-99 | Aichi | 1985 | 17 | 2 | 1 | 72.2 | 63 | * | 24 |  | Office | Spread | 15 |  | 2.01 | 2.03 | 2 | — | MI | At Completion | 1.76 | 0.57 | 0.32 | 1.49 | 0.5 | 0.3 | 1.33 | 0.45 | 0.27 | A | 0.7 | 0.9 | 1.6 | 0.7 | 1.3 | 1.4 | 0.7 | 1.4 | 1.3
S-100 | Tokyo |  | 17 | 3 | 1 | 71.5 | 37.8 | * | 37.8 |  | Office | Spread | 19.7 |  | 1.72 |  |  | — | F | 1985 | 1.26 | 0.431 | 0.235 |  | — | — | — | — | — | H | 0.6 | 1.2 | 2.3 |  | — | — | — | — | —
S-101 | Tokyo | 1971 | 21 | 3 | 1 | 68.8 | 37.5 | * | 22.5 |  | Office | Spread | 15.64 |  | 2.08 | 1.95 | 3 | — | F | At Completion | 1.91 | 0.62 | — | 1.89 | 0.64 | — | 1.54 | 0.53 | — | H | 2.1 | 1.8 | — | 1.9 | 1.9 | — | 3.1 | 2 | — | Displacement | 950 | 230 |  | 850 | 250
S-102 | Ishikawa | 1973 | 18 | 2 | 3 | 68.8 | 28 | * | 28 |  | Hotel | Spread | 15.14 |  | 1.79 | 1.79 | 2 | 1 | MI | 1973 | 1.04 | 0.44 | — | 0.97 | 0.47 | — | — | — | — | H(PS) | 4.4 | 0.9 | — | 0.9 | 2.4 | — | — | — | —
[18 empty] | 2 | F | 1973 | 1.07 | 0.487 | 0.27 | 0.996 | 0.47 | 0.27 | 0.67 | 0.42 | — | H | 1.1 | 1.15 | 1.2 | 0.96 | 1.39 | 2.1 | 0.8 | 2 | — | Displacement | 1350 | 135 | 60 |  |  |  | 225 | 60
S-103 | Tokyo | 1970 | 16 | 4 | 2 | 68.4 | 38.4 | * | 38.4 |  | Office | Spread | 18.3 |  | 2.238 | 1.978 | 2 | — | MI | At Completion | 1.22 | 0.4 | 0.27 | 1.27 | 0.4 | — | — | — | — |  | 1.79 | 0.59 | — | 1.87 | 0.6 | — | — | — | —
S-104 | Kanagawa |  | 18 | 2 | 2 | 68.2 | 44.8 | * | 33 |  | Office | Pile | 14.37 | 30 | 2.18 | 2.16 | 2 | — | F | 1985 | 1.8 | 0.645 | 0.378 | 1.66 | 0.596 | 0.35 | 1.56 | 0.559 | 0.336 | H | 0.95 | 1.2 | 1.74 | 0.74 | 1.3 | 2.22 | 1.3 | 1.4 | 1.28 | Displacement | 1.1 | 0.1 |  | 0.92 | 0.08
S-105 | Kanagawa | 1987 | 18 | 2 | 2 | 68.2 | 65 | * | 24 |  | Office | Pile | 14.45 | 36.2 | 1.85 | 1.85 | 2 | — | E | 1989-1992 | 1.65 | 0.54 | 0.32 | 1.75 | 0.58 | 0.33 | — | — | — | RA(PS) |  | — | — | 1.4 | 1.2 | 1.1 | — | — | — | Acceleration | 5-40
S-106 | Osaka |  | 16 | 2 | 1 | 64.7 | 39.9 | * | 20.8 |  | Office | Spread | 12.6 |  | 1.75 | 1.69 | 2 | 1 | MP | 1976 | 1.52 | — | — | 1.45 | — | — | — | — | — | LD | 0.35 | — | — | 1.2 | — | — | — | — | —
[18 empty] | 2 | F | [10 empty] | H | 0.55 | — | — |  | — | — | — | — | —
S-107 | Tokyo | 1967 | 18 | 5 | 2 | 64.6 | 60 | * | 16.4 |  | Office | Spread |  |  | 1.44 | 1.62 | 3 | — | F | At Completion | 1.48 | 0.5 | 0.27 | 1.32 | 0.45 | 0.26 | 1.25 | 0.43 | — | H | 1 | 2.3 | — | 1.2 | 2.4 | — | — | — | —
S-108 |  |  | 12 | 2 | 0 | 61 | 38.85 | * | 28.8 |  | Office | Spread | 12.85 |  |  |  |  | — | MP | 1980 | 1.48 | 0.45 | — | 1.43 | 0.43 | — | — | — | — | LD | 1 | — | — | 1.2 | — | — | — | — | — | Displacement | 300
S-109 | Hiroshima | 1972 | 15 | 4 | 2 | 60.5 | 32.4 | * | 24.3 |  | Office | Spread | 20.15 |  | 2.16 | 2.03 | 2 | — | F | At Completion | 1.563 | 0.556 | 0.392 | 1.515 | 0.549 | 0.352 | — | — | 0.333 | H | 1.1 | 0.89 | 1.14 | 1.06 | 1.15 | 1.18 | — | — | 2.6 | Displacement | 750 | 475 | 116 | 980 | 1260 | 150 | 187
S-110 | Ishikawa |  | 16 | 3 | 3 | 59.95 | 54.6 | * | 12.7 |  | Hotel | Spread |  |  | 1.49 | 1.46 |  | — | F |  | 0.962 | 0.323 | — | 0.763 | 0.283 | — | 0.82 | 0.292 | — | RC | 1.04 | 1.73 | — | 1.98 | 3.13 | — | 1.74 | 1.34 | —
S-111 | Aichi | 1992 | 14 | 2 | 1 | 59.7 | 38.4 | * | 23.3 |  | Office | Pile | 12.55 | 42 | 1.49 | 1.51 | 2 | — | MP, MI(Period) | At Completion | 1.4 | 0.4 | 0.2 | 1.3 | 0.43 | 0.24 | 1.1 | 0.37 | 0.18 | LD | 1.1 | — | — | 1 | — | — | 1 | — | — | Velocity | 100 |  |  | 100 |  |  | 100
S-112 | Hiroshima | 1994 | 13 | 1 | 1 | 59.5 | 30.2 | * | 30.2 |  | Office | Pile | 8 | 27.5 | 1.47 | 1.5 | 2 | 1 | MI |  | 1.2346 | — | — | 1.1905 | — | — | 0.95511 | — | — | RD | 0.32 | — | — | 0.56 | — | — | — | — | — | Displacement | 69.6 |  |  | 15.5
[18 empty] | 2 | MP |  | 1.2346 | — | — |  | — | — | 0.94967 | — | — | LD | 1 | — | — |  | — | — | — | — | — | Displacement | 931
[18 empty] | 3a | F |  | 1.2407 | 0.39062 | 0.22222 | 1.1905 | 0.39062 | 0.22727 | — | — | — | H | 1.75 | 5 | 2.5 | 1.2 | 1.97 | — | — | — | — | Displacement | 298 | 10.6 |  | 225 | 22.3
[18 empty] | 3b |  |  | 1.25 | 0.38462 | 0.22222 | 1.1976 | 0.38462 | 0.22727 | — | — | — |  | 1.33 | — | 1.33 | 0.95 | — | 1.74 | — | — | — |  | 535 | 43.7 |  | 540 | 53.5
[18 empty] | 3c |  |  | 1.2658 | 0.4 | 0.22727 | 1.2121 | 0.39216 | 0.22727 | — | — | — |  | 1.44 | 4.8 | 2 | 0.9 | — | 1.66 | — | — | — |  | 964 | 48.8 |  | 974 | 98.4
[18 empty] | 3d |  |  | 1.2658 | — | — | 1.2195 | — | — | — | — | — |  | 0.71 | — | — | 0.8 | — | — | — | — | — |  | 1520 |  |  | 1500
S-113 | Osaka |  | 15 | 1 | 1 | 59.45 | 32 | * | 26 |  | Office | Pile | 7.98 | 35 | 2.16 | 2.15 |  | — | MP |  | 1.54 | 0.506 | 0.281 | 1.429 | 0.406 | 0.241 | — | — | — | LD |  | — | — | 1.3 | 1.32 | 1.33 | — | — | —
S-114 | Tokyo |  | 15 | 1 | 1 | 59.15 | 25.9 | * | 13.8 |  | Office | [6 empty] | － | MI |  | 1.3158 | 0.44843 | 0.25974 | 1.1765 | 0.4065 | 0.23529 | 0.9009 | 0.3413 | 0.22173 | FDD | 0.54 | 1.08 | 2.14 | 0.67 | 1.08 | 0.78 | 0.8 | 1.72 | 0.86
S-115 | Fukushima | 1993 | 12 | 2 | 1 | 59 | 39.4 | * | 22.4 |  | Office | Spread | 15.6 |  | 1.33 | 1.27 | 2 | 1 | MI |  | 0.98 | 0.29 | — | 0.97 | 0.31 | — | — | — | — | RD | 1.3 | 1.78 | — | 0.81 | 2.68 | — | — | — | —
[18 empty] | 2 | MP |  | 0.99 | 0.29 | — | 0.98 | 0.31 | — | 0.72 | — | — | LD | 1.44 | 1.71 | — | 0.88 | 1.46 | — | 0.67 | — | — | Displacement | 400 | 7.5 |  | 550 | 15 |  | 370
S-116 | Tokyo |  | 17 | 3 | 2 | 58.25 | 33 | * | 31.5 |  | Hotel | Spread | 24.1 |  | 1.3 | 1.23 |  | — | F | 1983 | 0.971 | 0.328 | 0.159 | 0.893 | 0.302 | 0.147 | 0.752 | 0.257 | — | H | 1.13 | 1.89 | 1.71 | 1.46 | 1.86 | — | 0.91 | 3.03 | —
S-117 |  |  | 13 | 3 | 1 | 58 | 79 | * | 40 | T type |  | Spread | 21.7 |  | 0.99 | 0.952 |  | — | F | 1986 | 0.893 | 0.277 | 0.166 | 0.752 | 0.239 | 0.179 | 0.641 | — | 0.208 | LD | 0.94 | — | — | 1.21 | — | — | — | — | — | Displacement | 100 |  |  | 80
S-118 | Hyogo |  | 12 | 1 | 1 | 58 | 90.4 | * | 79.2 |  | Hospital | Pile | 9.78 | 39 | 1.312 | 1.276 |  | — | F | At Completion | 0.966 | 0.357 | 0.265 | 0.922 | 0.338 | 0.23 | 0.873 | 0.313 | 0.217 | RC | 2.19 | 1.99 | 2.06 | 2.33 | 2.01 | 1.29 | 1.43 | 2.39 | 2.29 | Displacement | 560 | 320 | 160 | 480 | 200 | 150
S-119 | Tokyo | 1991 | 11 | 0 | 1 | 58 | 50.9 | * | 18.3 |  | Office | Pile | 6 | 14.5 | 1.7 |  | 2 | — | W | 1993 | 1.54 | — | — |  | — | — | — | — | — | RD | 2 | — | — |  | — | — | — | — | —
S-120 | Tokyo | 1968 | 17 | 3 | 1 | 57.7 | 30 | * | 22.5 |  | Office | Spread | 15.875 |  | 1.93 | 1.88 | 5 | — | F | At Completion | 1.66 | 0.55 | 0.32 | 1.71 | 0.57 | 0.32 | — | — | — | H | 1.5 | 1.7 | 2.4 | 1.5 | 1.4 | 1.7 | — | — | —
S-121 | Kagawa |  | 14 | 2 | 1 | 55.4 | 28.8 | * | 23.4 |  | Office | Spread | 12.15 |  | 1.43 | 1.41 | 2 | — | F |  | 1.17 | 0.369 | 0.203 | 1.14 | 0.382 | 0.213 | 0.787 | 0.266 | — | H | 0.53 | 1.2 | 2.4 | 0.64 | 1.1 | 1.8 | — | — | — | Displacement | 1750 | 100 | 25 | 2000 | 80 | 12 | 700 | 120
S-122 | Osaka |  | 15 | 3 | 3 | 54.4 | 57.6 | * | 32.1 |  | Office | Pile | 11.1 | 24 | 1.362 | 1.356 | 2 | — | E |  | 1.66 | 0.51 | 0.28 | 1.47 | 0.46 | 0.25 | — | — | — | S | 1.53 | 3.11 | 4.11 | 1.97 | 3.19 | 8.27 | — | — | — | Acceleration | 412 |  |  | 316
S-123 | Osaka |  | 13 | 2 | 2 | 52.5 | 27 | * | 24 |  | Office | Pile | 10.9 | 48 |  |  |  | — | MP |  | 1.3435 | 0.3895 | 0.2175 | 1.05 | — | — | — | — | — | LD | 1.2 | — | — |  | — | — | — | — | —
S-124 | Tokyo |  | 10 | 1 | 0 | 51.4 | 88.4 | * | 46.6 |  | Office | Spread | 9 |  |  |  |  | — | F | 1992 | 0.63 | 0.19 | — | 0.54 | 0.16 | — | 0.45 | — | — | RA | 1.7 | — | — | 2.5 | — | — | 1.5 | — | — | Displacement | 250 |  |  | 180 |  |  | 1E-6 [deg]
S-125 | Chiba |  | 14 | 1 | 1 | 50.75 | 87.5 | φ |  | Half Circle | Hotel | Pile | 8.3 | 25.55 | 1.48 | 1.44 |  | — | F | 1993 | 1.32 | — | — | 1.26 | — | — | 1.61 | — | — | LD | 2.5 | — | — | 2 | — | — | — | — | — | Displacement | 250 |  |  | 180 |  |  | 1E-6 [deg]
S-126 | Tokyo | 1998 | 10 | 1 | 1 | 49.75 | 38.5 | * | 27.7 |  | Office | Pile | 8.3 | 24 | 1.327 | 1.415 |  | — | MI | At Completion | 1.14 | 0.35 | 0.18 | 0.94 | 0.33 | 0.19 | 0.81 | 0.29 | 0.16 | H | 1 | — | — | 1 | — | — | — | — | — | Velocity | 14.2 |  |  | 19.2
S-127 | Tokyo | 1998 | 10 | 1 | 1 | 49.75 | 33.1 | * | 27.7 |  | Office | Pile | [5 empty] | － | MI | 1998 | 1.14 | 0.34843 | 0.18018 | 0.9434 | 0.33223 | 0.18519 | 0.81301 | 0.29412 | 0.16393 | H(PS) | 1 | － | － | 1 | － | － | － | － | － | Velocity | 15 |  |  | 20
S-128 | Tokyo | 1993 | 13 | 2 | 2 | 49.6 | 25.6 | * | 19.5 |  | Office | Pile | 11.7 | 29.3 | 1.41 | 1.27 | 2 | 1 | MP | At Completion | 1.1 | 0.36 | — |  | — | — | — | — | — | LD | 0.82 | 2.01 | — | 1.1 | 0.82 | — | — | — | — | Displacement | 405 | 43
[18 empty] | 2 | MP | At Completion | 1.2 | 0.39 | — |  | — | — | — | — | — | LD | 1.2 | — | — |  | — | — | — | — | —
S-129 | Tokyo | 1971 | 16 | 1 | 2 | 49.3 | 93.3 | * | 8.5 |  | Hotel | Pile | 7.85 | 28 | 1.25 | 1.18 | 3 | — | MI | At Completion | 0.76 | 0.28 | 0.14 | 0.67 | 0.23 | 0.1 | — | — | — |  | 0.8 | — | — | 2.3 | — | — | — | — | —
S-130 |  |  | 10 | 1 | 2 | 48.8 | 48 | * | 30 |  | Office | Spread | 7.5 |  |  |  |  | — | F |  | 0.91 | 0.23 | 0.08 | 0.4 | 0.1 | 0.06 | — | — | — | H | 1 | 3.12 | 2.37 | 1.96 | 4.26 | 2.09 | — | — | — | Displacement | 850 | 20 |  | 80 | 15
S-131 | Kanagawa | 1989 | 12 | 1 | 1 | 46.6 | 28.4 | * | 24.8 |  | Office | Pile | 7.1 | 42 | 1.46 | 1.45 |  | 1 | MI | At Completion | 1.19 | 0.379 | 0.216 | 1.11 | 0.355 | 0.203 | 0.917 | 0.303 | 0.175 | A | 1.9 | 1.1 | — | 1.5 | 2.5 | — | — | — | — | Velocity | 25 |  |  | 25 |  |  | 30
[18 empty] | 2 | E | 1992 | 1.3966 | 0.45788 | 0.26316 | 1.3495 | 0.44092 | 0.25214 | — | — | — | S | 1.691 | 2.489 | 3.028 | 2.166 | 1.864 | 2.772 | — | — | — | Acceleration | 70 |  |  | 100
[18 empty] | 3 | E | 1993(Jan.) | 1.3889 | 0.45167 | 0.26008 | 1.3298 | 0.43309 | 0.24637 | — | — | — | S | 1.823 | 1.991 | 2.604 | 2.049 | 2.207 | 6.024 | — | — | — |  | 30 |  |  | 25
[18 empty] | 4 | E | 1993(May) | 1.387 | 0.45393 | 0.26048 | 1.3193 | 0.4344 | 0.25119 | — | — | — | S | 1.732 | 2.321 | 5.336 | 2.216 | 2.886 | 2.775 | — | — | — |  | 30 |  |  | 40
[18 empty] | 5 | E | 1993(Oct.) | 1.3966 | 0.45935 | 0.25707 | 1.3298 | 0.43975 | 0.25419 | — | — | — | S | 1.609 | 1.839 | 3.169 | 2.504 | 2.017 | 2.827 | — | — | — |  | 40 |  |  | 50
S-132 | Tokyo | 1998 | 11 | 2 | 1 | 44.7 | 23.4 | * | 15.8 |  | Office | Pile | 22 | 12 |  |  |  | － | W | 1999 | 1.32 | — | — | 1.3 | — | — | 1.01 | — | — | RD | 1.8 | — | — | 1.3 | — | — | 1.3 | — | — | Acceleration | 0.5 |  |  | 0.4 |  |  | 2.0*10-4
S-133 | Shizuoka |  |  |  |  | 44.1 | [11 empty] | — | R, MI(Period) |  | 0.481 | — | — | 0.461 | — | — | — | — | — | LD | 2.04 | — | — |  | — | — | — | — | —
S-134 | Aichi | 2000 | 10 | 1 | 0 | 41.1 |  |  |  |  | School | Pile | 7.5 | 42 | 1.2048 |  |  | 1a | MI | 2001 | 1 | － | － | 0.90909 | － | － | － | － | － | H(PS) | 0.7 | － | － | 0.8 | － | － | － | － | －
[18 empty] | 1b | [11 empty] | RD | 0.4 | － | － | 0.5 | － | － | － | － | －
[18 empty] | 2a | F |  | 1 | － | － | 0.90909 | － | － | － | － | － | H(TF) | 1.4 | － | － | 1.2 | － | － | － | － | －
[18 empty] | 2b | [11 empty] | RD | 0.9 | － | － | 0.9 | － | － | － | － | －
S-135 | Tokyo |  | 10 | 1 | 1 | 38.5 | 45.9 | * | 14 |  | Office | Spread | 9 |  |  |  |  | 1 | MI | 1997 | 0.9434 | 0.2994 | － | 0.77519 | 0.2809 | － | 0.72993 | 0.25575 | － | RA(PS) | 2 | 2.7 | － | 1.9 | 3.4 | － | 2.2 | 2.6 | － | －
[18 empty] | 2 | MP | 1997 |  | － | － |  | － | － | 0.73529 | － | － | LD |  | － | － |  | － | － | 2 | － | － | Velocity | [6 empty] | 96
S-136 | Tokyo |  | 11 | 1 | 0 | 32.8 | 12.4 | * | 4 |  | Office | Pile | [5 empty] | 1 | F | 1989 | 0.94 | 0.25 | — |  | — | — | 0.54 | — | — | LD | 0.8 | 1.3 | — |  | — | — | 2 | — | —
[18 empty] | 2 | F | [10 empty] | H | 0.9 | 1.5 | — |  | — | — | 1.8 | — | —
S-137 | Tokyo | 1970 | 9 | 1 | 1 | 31.2 | 29.3 | * | 14.5 |  | School | Pile | 6 | 23 | 1.22 | 1.2 | 3 | — | F | 1969 | 0.94 | 0.31 | 0.17 | 0.8 | 0.25 | 0.15 | — | — | — | H | 1.89 | 2.16 | 3.05 | 1.4 | 2.4 | 4.07 | — | — | — | Displacement | 2000 | 350 |  | 1000 | 280
S-138 | Kanagawa | 2001 | 8 | 8 | 1 | 30.95 | 35 | * | 28 |  | School | Pile | 7.25 | 13 | 0.955 | 0.967 |  | － | MP, MI(Period) | At Completion | 0.752 | 0.245 | 0.146 | 0.655 | 0.232 | 0.128 | 0.565 | 0.199 | 0.114 | LD | 1.1 | － | － | 0.8 | － | － | － | － | －
S-139 |  | 1994 | 9 | 1 | 2 | 30.9 | 17.9 | * | 5 |  | Office | Pile | 2.16 | 35.5 | 0.995 | 0.756 | 1 | 1a | F | At Completion | 0.79 | 0.22 | — | 0.56 | — | — | 0.6 | — | — | LD | 1.23 | — | — | 1.24 | — | — | 1.37 | — | — | Acceleration | 1-2 |  |  | 1-2 |  |  | 1-2
[18 empty] | 1b |  |  | 0.8 | — | — | 0.57 | — | — | 0.61 | — | — |  | 1.13 | — | — | 1.21 | — | — | 1.6 | — | — |  | 4-7 |  |  | 4-7 |  |  | 4-7
[18 empty] | 2 | F | At Completion | 0.803 | — | — | 0.565 | — | — | 0.589 | — | — | H | 1.68 | — | — | 3 | — | — | 2.6 | — | — | Acceleration | >6 |  |  | >6 |  |  | >6
S-140 | Tokyo |  | 11 | 0 | 0 | 30.5 | 59.4 | * | 10.7 |  | Housing | Pile | 1.5 | 9 | 0.622 |  |  | — | F | 1970 | 0.541 | 0.095 | — | 0.743 | 0.208 | — | 0.541 | — | — | H | 2.2 | — | — | 2.2 | — | — | — | — | — | Displacement | 2920 |  |  | 2800
S-141 |  | 1994 | 8 | 0 | 1 | 30.4 | 8.6 | * | 5.9 |  | Housing | Pile | 2 | 30.8 | 0.719 | 0.641 |  | — | MP, MI(Period) | At Completion | 0.758 | — | — | 0.654 | — | — | — | — | — | LD | 0.81 | — | — | 1.07 | — | — | — | — | — | Displacement | 100-300 |  |  | 100-300
S-142 | Tokyo |  | 11 | 0 | 2 | 30.3 | 129.6 | * | 8.8 |  | Housing | Pile | 1.6 | 40 |  |  |  | — | F | 1969 | 0.63 | 0.08 | — | 0.48 | 0.13 | — | 0.59 | — | — | H | 3 | — | — |  | 3.5 | — | — | — | — | Displacement | 300 |  |  | 85 | 125 |  | 700
S-143 | Tokyo |  | 8 | 1 | 1 | 29.9 | 31.7 | * | 30 |  | Office | Pile |  | 36 |  |  |  | — | E |  | 0.705 | — | — | 0.835 | — | — | 0.705 | — | — | H(TF) | 1.5 | — | — | 2.9 | — | — | 3.8 | — | — | Acceleration | 8-80 |  |  | 10-90 |  |  | 10-90
S-144 | Nagasaki |  | 9 | 0 | 0 | 27 | 12.9 | * | 7 |  | Office | Pile | 2 | 23 |  |  |  | — | MP |  | 0.77 | — | — |  | — | — | — | — | — | LD | 2 | — | — |  | — | — | — | — | —
S-145 |  |  | 8 | 1 | 0 | 26.8 | 14.1 | * | 6.1 |  | Experiment Building | Pile | [5 empty] | — | MI |  | 0.7 | — | — |  | — | — | — | — | — | H(PS) | 2 | — | — |  | — | — | — | — | —
S-146 | Osaka |  | 7 | 1 | 1 | 21.37 | 17.5 | * | 5 |  | Office | Pile | 3.23 | 20 |  |  |  | 1 | MI |  | 0.73 | 0.221 | — | 0.417 | — | — | 0.512 | — | — | RD | 1.729 | — | — | 2.839 | — | — | — | — | — | Displacement | 15.2* |  |  | 11.5*
[18 empty] | 2 | MP | [10 empty] | LD | 1.6 | — | — | 3.1 | — | — | — | — | —
S-147 |  | 1992 | 5 | 0 | 0 | 19.1 | 24 | * | 12 |  | Office | Pile | 3 | 20* | 0.463 | 0.458 |  | — | F | At Completion | 0.39 | 0.15 | — | 0.36 | 0.13 | — | — | — | — | H | 2.5 | — | — | 3.9 | — | — | — | — | — | Displacement | 620 | 110 |  | 370 | 140
S-148 | Kanagawa |  | 3 | 0 | 0 | 15.5 | 42 | * | 24 |  | Office | Spread | 2.5 |  | 0.252 |  |  | 1 | R | At Completion | 0.248 | — | — |  | — | — | — | — | — | LD | 2 | — | — |  | — | — | — | — | —
[18 empty] | 2 | F | At Completion | 0.244 | 0.095 | — |  | — | — | — | — | — | H | 1.9 | 1.6 | — |  | — | — | — | — | —
[15 empty] | 0.274 |  |  | 3 | R | At Completion | 0.266 | — | — |  | — | — | — | — | — | LD | 2.5 | — | — |  | — | — | — | — | —
[18 empty] | 4 | F | At Completion | 0.27 | — | — |  | — | — | — | — | — | H | 3 | — | — |  | — | — | — | — | —
[15 empty] | 0.298 |  |  | 5 | R | At Completion | 0.292 | — | — |  | — | — | — | — | — | LD | 2.5 | — | — |  | — | — | — | — | —
[18 empty] | 6 | F | At Completion | 0.294 | — | — |  | — | — | — | — | — | H | 3 | — | — |  | — | — | — | — | —
S-149 | Miyagi |  | 15 | 2 | 2 | 62.7 | [12 empty] | E(Average) |  | 1.8409 |  |  | 1.8409 | [6 empty] | 1.2632 |  |  | 2.2281
S-150 | Tokyo |  | 15 | 3 | 2 | 58.3 | [12 empty] | E(Average) |  | 1.2902 |  |  | 1.2692 | [6 empty] | 0.73684 |  |  | 0.98246
S-151 | Osaka |  | 15 | 3 | 3 | 66.2 | [12 empty] | E(Average) |  | 1.6154 |  |  | 1.4423 | [6 empty] | 0.54386 |  |  | 0.50877
S-152 | Tokyo |  | 20 | 3 | 1 | 86.5 | [12 empty] | E(Average) |  | 1.7832 |  |  | 1.5734 | [6 empty] | 0.85965 |  |  | 3.4912
S-153 | Tokyo |  | 20 | 3 | 1 | 86.5 | [12 empty] | E(Average) |  | 1.7675 |  |  | 1.6154 | [6 empty] | 1.1754 |  |  | 1.6491
S-154 | Kanagawa |  | 23 | 3 | 1 | 96.6 | [12 empty] | E(Average) |  | 1.9878 |  |  | 1.9353 | [6 empty] | 1.0175 |  |  | 2.0877
S-155 | Kanagawa | 2004.3 | 11 |  |  | 49 | 54 | * | 25 |  | School | [6 empty] | 1 | MI |  | 1.0515 |  |  | 1.0235 | [5 empty] | C | 1.33 |  |  | 2.5 | [5 empty] | Velocity | 0.707 |  |  | 0.393
[19 empty] | MI |  | 1.0571 |  |  | 1.0235 | [5 empty] | C | 1.17 |  |  | 2.08 | [5 empty] | Velocity | 2.36 |  |  | 0.945
[18 empty] | 2 | W | 2004.9 | 1.0893 |  |  | 1.0593 | [5 empty] | C | 5.09 |  |  | 6.8 | [5 empty] | Velocity | 11.9 |  |  | 5.97
[19 empty] | W |  | 1.0776 |  |  | 1.0707 | [5 empty] | C | 5.48 |  |  | 4.84 | [5 empty] | Velocity | 11.2 |  |  | 6.15
[18 empty] | 3 | E | 2004-2005 | 1.1682 |  |  | 1.1876 | [5 empty] | C | 7.39 |  |  | 5.59 | [5 empty] | Velocity | 304 |  |  | 133
[19 empty] | E |  | 1.1876 |  |  | 1.199 | [5 empty] | C | 6.38 |  |  | 8.55 | [5 empty] | Velocity | 460 |  |  | 184
S-156 | Tokyo | 2004 |  |  |  | 78.7 | 71.9 | * | 31.5 |  | School | [6 empty] | 1 | MI |  | 1.69 |  |  | 1.34 | [5 empty] | H | 1.02 |  |  | 0.95 | [5 empty] | Acceleration | 0.1 |  |  | 0.01
[18 empty] | 2 | W |  | 1.73 |  |  | 1.36 | [5 empty] | H | 1.74 |  |  | 1.32 | [5 empty] | Acceleration | 0.082 |  |  | 0.081
[18 empty] | 3 | E |  | 1.87 |  |  | 1.42 | [5 empty] | H | 8.08 |  |  | 2.83 | [5 empty] | Acceleration | 2.74 |  |  | 3.4
[19 empty] | E |  | 1.87 |  |  | 1.47 | [5 empty] | H | 1.26 |  |  | 0.95 | [5 empty] | Acceleration | 4.36 |  |  | 6.12
S-157 | Tokyo |  | 37 | 4 | 2 | 178 |  |  |  |  | Office | Spread | [6 empty] | E | 2003 | 4.58 | 1.51 | 0.9 | [6 empty] | RD | 1.33 | 2.34 | 3.28 | [6 empty] | Acceleration | 14.3
[19 empty] | W | 2004 |  |  |  | 4.7 | 1.56 | 0.89 |  |  |  | RD |  |  |  | 1.71 | 1.48 | 1.59 |  |  |  | Acceleration |  |  |  | 6.1
S-158 | Tokyo | 2003 | 14 | 1 | 1 | 66 | 51.2 | * | 27.2 |  | Office | Pile | [6 empty] | MI |  | 1.39 | 0.43 |  | 0.98 | 0.33 |  | 1.1 | 0.37 |  |  | 0.9 | 1.8 |  | 0.8 | 1.6 |  |  |  |  | Acceleration | 0.016
[6 empty] | 66 | [12 empty] | MP |  | 1.41 |  |  | 0.99 |  |  | 1.12 |  |  |  | 1.07 |  |  | 0.81 |  |  | 1.37 |  |  | Acceleration | 0.89 |  |  | 1.43 |  |  | 0.54
S-159 | Tokyo | 1989 | 29 | 6 |  | 143 |  |  |  |  | School | [7 empty] | E | 2005 | 2.91 | 0.91 |  | 2.78 | 0.96 |  |  |  |  | LS | 0.8 | 1 |  | 2.1 | 1.9 |  |  |  |  | Velocity | 8910
[19 empty] | E | 2011 | 3.08 | 0.95 |  | 2.96 | 0.99 |  |  |  |  | LS | 1.9 | 1.2 |  | 1.2 | 2.3 | [5 empty] | 69820
[19 empty] | E | 2011 | 3.12 | 0.95 |  | 2.96 | 1 |  |  |  |  | LS | 1.2 | 1.2 |  | 1.3 | 0.8 | [5 empty] | 33520
[19 empty] | E | 2011 | 3.06 | 0.94 |  | 2.93 | 0.98 |  |  |  |  | LS | 1.2 | 0.7 |  | 1.7 | 2.3 | [5 empty] | 13030
S-160 | Osaka | 1990 | 21 | 4 | 2 | 95 | 30 | * | 30 |  |  | Spread |  |  | 2.27 | 2.33 | 2 |  | MI |  | 1.72 | 0.59 | 0.34 | 1.75 | 0.59 | 0.34 |  |  |  | RD | 0.8 |  |  | 0.8 | [5 empty] | Acceleration | 0.02
S-161 | Kanagawa | 2004 | 11 |  |  | 43.5 | 54 | * | 25 |  | School | Pile | [6 empty] | MI | 2011 | 1.11 | 0.43 | [8 empty] | 1 | 3 | [7 empty] | Acceleration | 0.05
[19 empty] | E | 2011 | 1.27 | 0.4 | [8 empty] | 3.3 | 2.5 | [8 empty] | 5.5
[19 empty] | E | 2011 | 1.43 | 0.45 | [8 empty] | 4.9 | 2.9 | [8 empty] | 357
[19 empty] | E | 2011 | 1.43 | 0.48 | [8 empty] | 3.7 | 0.8 | [8 empty] | 115.7
[19 empty] | E | 2011 | 1.43 | 0.43 | [8 empty] | 2.9 | 5.3 | [8 empty] | 25.3
S-162 |  | 1999 | 31 | 4 |  | 134.5 | [5 empty] | Pile | [6 empty] | MI |  | 3.03 | 1.35 |  | 2.86 | 1.1 | [5 empty] | 0.85 | 1.01 |  | 1.32 | 1.43 |  |  |  |  | Velocity | 26.4 |  |  | 23.6
[19 empty] | MP |  | 3.13 | 1.53 |  | 2.94 | 1.1 | [5 empty] | 1.23 | 0.96 |  | 1.41 | 1.34 | [5 empty] | 91 |  |  | 43.2
[19 empty] | W |  | 3.13 |  |  | 2.94 | [6 empty] | 1.23 |  |  | 2.76 | [6 empty] | 318 |  |  | 116
[19 empty] | E |  | 3.45 | 1.52 |  | 3.33 | 1.25 | [5 empty] | 2.53 | 2.94 |  | 3.97 | 3.76 | [5 empty] | - |  |  | -
[19 empty] | E |  | 3.23 | 1.41 |  | 3.03 | 1.18 | [5 empty] | 2.1 | 3.86 |  | 3.8 | 3.96 | [5 empty] | 462 |  |  | 299
S-163 | Tokyo | 1990 | 19 | 2 |  | 76 | [12 empty] | E | 2011 | 1.89 |  |  | 1.78 | [5 empty] | GM | 1.32 |  |  | 1.8 | [5 empty] | Acceleration | 385 |  |  | 290
S-164 | Tokyo | 1994 | 20 | 3 |  | 80 | [12 empty] | E | 2011 | 1.75 |  |  | 1.95 | [5 empty] | GM | 2.96 |  |  | 0.982 | [5 empty] | Acceleration | 150 |  |  | 210
S-165 | Tokyo | 1994 | 20 | 3 |  | 80 | [12 empty] | E | 2011 | 1.78 |  |  | 1.95 | [5 empty] | GM | 2.07 |  |  | 1.12 | [5 empty] | Acceleration | 177 |  |  | 173
S-166 | Tokyo | 2000 | 21 | 4 |  | 84 | [12 empty] | E | 2011 | 2 |  |  | 1.84 | [5 empty] | GM | 3.44 |  |  | 3.3 | [5 empty] | Acceleration | 131 |  |  | 121
S-167 | Kanagawa | 1996 | 23 | 3 |  | 92 | [12 empty] | E | 2011 | 0.76 |  |  | 2.25 | [5 empty] | GM |  |  |  | 3.1 | [5 empty] | Acceleration |  |  |  | 162
S-168 | Saitama | 2000 | 26 | 3 |  | 104 | [12 empty] | E | 2011 | 2.71 |  |  | 2.69 | [5 empty] | GM | 1.46 |  |  | 2.42 | [5 empty] | Acceleration | 686 |  |  | 265
S-169 | Tokyo | 2007 | 32 | 2 |  | 128 | [12 empty] | E | 2011 | 3.4 |  |  | 3.57 | [5 empty] | GM | 2.01 |  |  | 0.3 | [5 empty] | Acceleration | 191 |  |  | 179
S-170 | Tokyo | 2001 | 33 | 4 |  | 132 | [12 empty] | E | 2011 | 3.62 |  |  | 3.95 | [5 empty] | GM | 1.6 |  |  | 1.53 | [5 empty] | Acceleration | 146 |  |  | 163
S-171 | Tokyo |  |  |  |  | 29.8 | [12 empty] | E | 2011 | 1.1364 | 0.35587 | [7 empty] | RD | 0.8 | 0.9 | [7 empty] | Acceleration
S-172 | Aichi |  |  |  |  | 41.1 | [12 empty] | E | 2011 | 0.96154 |  |  | 1.0256 | [6 empty] | 0.2 |  |  | 0.2 | [5 empty] | Acceleration
S-173 | Kanagawa |  |  |  |  | 44 | [12 empty] | E | 2011 |  |  |  | 1.25 | 0.41152 |  |  |  |  | ARX |  |  |  | 2.8 | 2.27 |  |  |  |  | Acceleration | 357 |  |  | 402.7
S-174 | Miyagi |  |  |  |  | 32 | [12 empty] | E | 2011 | 0.68966 | 0.25 |  | 1.0417 | 0.34247 |  |  |  |  | ARX | 5.5 | 2 |  | 2.3 | 3.2 |  |  |  |  | Acceleration | 589.45 |  |  | 1112.34
S-175 | Tokyo |  |  |  |  | 84.71 | [12 empty] | E | 2011 | 1.7301 |  |  | 1.8519 | [6 empty] | 1.94 |  |  | 1.42 | [5 empty] | Acceleration | 289.67 |  |  | 385.16
S-176 | Tokyo |  |  |  |  | 90.5 | [12 empty] | E | 2011 | 1.9084 |  |  | 1.7668 | [5 empty] | ARX | 2.32 |  |  | 2.56 | [5 empty] | Acceleration | 209.71 |  |  | 149.72
S-177 | Tokyo |  |  |  |  | 90.5 | [12 empty] | E | 2011 | 1.8248 |  |  | 1.9841 | [5 empty] | ARX | 2.96 |  |  | 2.98 | [5 empty] | Acceleration | 177.35 |  |  | 134.89
S-178 | Tokyo |  |  |  |  | 130 | [12 empty] | E | 2011 | 2.7778 | 0.93023 |  | 2.8818 | 0.90909 |  |  |  |  | ARX | 1.8 | 1.3 |  | 2.25 | 1.5 |  |  |  |  | Acceleration | 234.62 |  |  | 340.75
S-179 | Tokyo |  |  |  |  | 156 | [12 empty] | E | 2011 | 4.195 | 1.386 |  | 4.279 | 1.384 |  |  |  |  | ARX | 0.7 | 0.5 |  | 1.4 | 0.5 |  |  |  |  | Acceleration | 151 |  |  | 210
S-180 | Miyagi |  |  |  |  | 62.7 | [12 empty] | E | 2011 | 2.3041 |  |  | 2.2422 | [5 empty] | N4SID | 2.76 |  |  | 1.6 | [5 empty] | Acceleration | 360.8 |  |  | 346.4
S-181 | Kanagawa |  |  |  |  | 96 | [12 empty] | E | 2011 | 2.1645 | [8 empty] | N4SID | 2.92 | [8 empty] | Acceleration | 161.5 |  |  | 95.2
S-182 | Osaka |  |  |  |  | 76 | [12 empty] | E | 2011 | 2.7174 |  |  | 2.3364 | [5 empty] | N4SID | 1.45 |  |  | 0.2 | [5 empty] | Acceleration | 69.9 |  |  | 38.6
S-183 | Osaka |  |  |  |  | 256 | [12 empty] | E | 2011 | 3.5211 |  |  | 3.1646 | [5 empty] | N4SID | 1.28 |  |  | 2.58 | [5 empty] | Acceleration | 125.8 |  |  | 87.6
[18 empty] | (1) | E: Earthquake Observation | [9 empty] | (2) | ARX: ARX Model
[19 empty] | F: Forced Excitation | [10 empty] | ARM: ARMA Model
[19 empty] | I: Using Impact Vibration | [10 empty] | C: Curve Fitting Method
[19 empty] | MI: Microtremor Measurement | [10 empty] | F: FDD Method
[19 empty] | MP: Man-Power Excitation | [10 empty] | FV: Using Free Vibration Waveform
[19 empty] | P: Using Pendulum | [10 empty] | H: Half Power Method
[19 empty] | R: Rope Pulling Excitation | [10 empty] | LD: Logarithmic Decrement
[19 empty] | S: Shaking Table Excitation | [10 empty] | M: Modal Decomposition Method
[19 empty] | TC: Using Tower Crane | [10 empty] | MI: Using Microtremor Waveform
[19 empty] | VC: Using Vibration Control Device | [10 empty] | PS: Using Power Spectrum
[19 empty] | W: Wind Response Observation | [10 empty] | RC: Using Resonance Curve
[19 empty] | WA: Wind Response Analysis | [10 empty] | RD: RD Method
RE: Response Model
S: System Identification
TF: Using Transfer Function
RA: Regression Analysis
A: Autocorrelation
SM: Subspace Method
GM: Grid Search Method
Kf: Kalman Filter
R: Using Rope Pulling Excitation
LS: Least Squares
N4SID: Numerical Algorithms for State Space Subspace System Identification
(1st): Used for 1st Mode
(2nd+): Used for 2nd or More Mode
(1st+2nd): Used for 1st and 2nd Modes
(3rd+): Used for 3nd and More Mode

## RC
Building No. | Location (Prefecture) | Year of completion | Number of floors |  |  | Building | Building footprint |  |  |  | Occupancy classification | Foundation |  |  | Design values (1st mode) |  |  | Actual | Actual | Actual | Natural period (s) | [8 empty] | Damping | Damping ratio (%) | [8 empty] | Amplitude *: RMS, the Others: Max (Acceleration: cm/s2, Velocity: *10-3cm/s, Displacement: *10-6cm)
|  |  | Above- | Base- | Pent- | height | [5 empty] | Type | Depth(m) |  | Natural period (s) |  | Damping ratio(%) | measurement | measurement | measurement | Translational mode in transverse direction |  |  | Translational mode in longitudinal direction |  |  | Torsional mode |  |  | evaluation | Translational mode in transverse direction |  |  | Translational mode in longitudinal direction |  |  | Torsional mode |  |  | Waveform type | Translational mode in transverse direction |  |  | Translational mode in longitudinal direction |  |  | Torsional mode
|  |  | ground | ment | house | (m) | Longitudinal direction (m) * Transverse direction (m) | [5 empty] | Rooting | Pile tip | Transverse direction | Longitudinal direction |  | No. | Method [see (1)] | Year or Time | 1st mode | 2nd mode | 3rd mode | 1st mode | 2nd mode | 3rd mode | 1st mode | 2nd mode | 3rd mode | method [see (2)] | 1st mode | 2nd mode | 3rd mode | 1st mode | 2nd mode | 3rd mode | 1st mode | 2nd mode | 3rd mode |  | 1st mode | 2nd mode | 3rd mode | 1st mode | 2nd mode | 3rd mode | 1st mode | 2nd mode | 3rd mode
RC-1 | Osaka |  | 41 | 1 | 1 | 129.83 | 39 | * | 39 |  | Housing | Spread | 8.3 |  | 2.24 | 2.14 | 3 | 1a | MI |  | 1.82 | 0.58 | 0.32 | 1.79 | 0.54 | 0.3 | 1.12 | 0.4 | 0.25 | RA(PS) | 1.25 | 1.74 | — | 0.7 | 2.49 | — | — | — | —
[18 empty] | 1b |  |  | 1.79 | 0.58 | 0.32 | 1.75 | 0.54 | 0.3 | — | — | — | RA(TF) | 2.37 | 1.27 | — | 1.53 | 2.17 | — | — | — | —
[18 empty] | 1c |  |  | 1.84 | 0.59 | — | 1.78 | 0.55 | — | — | — | — | RD | 0.78 | 1.54 | — | 0.4 | 3.26 | — | — | — | —
[18 empty] | 2 | MP |  | 1.82 | 0.6 | — | 1.79 | 0.56 | — | 1.14 | — | — | LD | 1.39 | — | — | 0.67 | — | — | 0.74 | — | — | Displacement | 130 | 35 |  | 220 | 25 |  | 60
[18 empty] | 3 | E |  | 1.795 | — | — | — | — | — | — | — | — | RA(TF) | 0.82 | — | — | — | — | — | — | — | — | Displacement | 100～6000
RC-2 | Saitama | 2000 | 38 | 0 | 2 | 123.2 | 38.4 | * | 28.9 |  | Housing | Pile | 7.9 | 40 | 2.28 | 2.28 |  | － | W | 2000 | 2.08 | — | — | 1.89 | — | — | — | — | — | RD | 1.1 | — | — | 1.7 | — | — | — | — | — | Acceleration | 0.16* |  |  | 0.09* |  |  | -
RC-3 | Tokyo |  | 33 | 1 | 1 | 97.2 | 32.1 | * | 28.7 |  | Housing | Pile | 6.2 | 42 | 2.3 | 2.1 | 3 | — | MI | 1992 | 1.7 | 0.524 | 0.287 | 1.57 | 0.483 | 0.256 | 1.15 | 0.42 | 0.26 | RA(PS)(1st), A(2nd+ ) | 1.5 | 1.1 | — | 0.7 | 0.8 | — | — | — | — | Velocity | 26.8 |  |  | 26.5
RC-4 | Tokyo |  | 30 | 2 | 2 | 92.85 | 37.8 | * | 37.8 |  | Housing | Pile | 9.1 | 42 | 1.781 | 1.781 | 3 | — | MI | 1992 | 1.35 | 0.437 | — | 1.32 | 0.427 | — | 0.943 | 0.351 | — | RA(PS)(1st), A(2nd+ ) | 0.9 | 0.9 | — | 1 | 1.5 | — | — | — | — | Velocity | 18.2 |  |  | 13.7
RC-5 | Tokyo |  | 30 | 2 | 2 | 90.3 | 31.1 | * | 30 |  | Housing | Pile | 9.45 | 19* | 1.79 | 1.78 | 3 | — | MI |  | 1.43 | — | — | 1.45 | — | — | — | — | — | RA(PS) | 2.8 | — | — | 4.8 | — | — | — | — | —
RC-6 | Kanagawa |  | 27 | 2 | 1 | 90 | 27.1 | * | 27.1 |  | Housing | Pile | 12.8 | 41* | 1.51 | 1.5 | 3 | — | F, MI(Period) |  | 1.3 | — | — | 1.28 | — | — | — | — | — | LD | 0.9 | — | — | 0.9 | — | — | — | — | —
RC-7 |  | 1989 | 30 | 1 | 3 | 89.3 | 32.5 | * | 30.4 |  | Housing | Pile | 8 | 32 | 1.61 | 1.67 | 5 | — | MP, MI(Period) | At Completion | 1.41 | 0.43 | 0.23 | 1.45 | 0.42 | 0.23 | 0.96 | 0.35 | — | LD | 2 | — | — | 1.1 | — | — | 0.8 | — | — | Velocity | 5-30 |  |  | 5-30 |  |  | 10-25
RC-8 | Tokyo |  | 30 | 1 | 1 | 88.35 | 31.8 | * | 27.3 |  | Housing | Pile |  | 27 | 2.02 | 1.58 | 3 | — | MI |  | 1.36 | — | — | 1.38 | — | — | — | — | — | RA(PS) | 3 | — | — | 3.8 | — | — | — | — | —
RC-9 | Chiba | 1994 | 26 | 0 | 1 | 77.3 | 28 | * | 28 |  | Housing | Pile | 5.2 | 49 | 1.44 | 1.45 | 3 | a | MI | At Completion | 1.11 | 0.34 | 0.19 | 1.1 | 0.34 | 0.18 | — | — | — | RA(TF), A(Only Torsion) | 2.41 | 1.2 | 1.09 | 2.27 | 1.5 | 1.28 | 2.02 | 2.27 | 1.17 | Acceleration | 0.1
[18 empty] | b | [11 empty] | RD | 1.69 | — | — | 1.88 | — | — | — | — | — | Displacement | 30
RC-10 | Saitama |  | 25 | 1 | 2 | 75.95 | 27 | * | 25 |  | Housing | Pile | 8.65 | 40* | 1.28 | 1.23 | 3 | — | MI | 1992 | 1.22 | 0.339 | 0.189 | 1.16 | 0.334 | 0.182 | 0.847 | 0.286 | — | RA(PS)(1st), A(2nd+ ) | 1.1 | 0.9 | — | 0.7 | 0.8 | — | — | — | — | Velocity | 13 |  |  | 18.1
RC-11 | Tokyo |  | 25 | 2 | 1 | 75.05 | 37.8 | * | 35.2 |  | Housing | Pile | 10.8 | 27.8 | 1.18 | 1.04 | 3 | — | MI |  | 1.01 | — | — | 1.15 | — | — | — | — | — | RA(PS) | 2.2 | — | — | 2.8 | — | — | — | — | —
RC-12 | Tokyo |  | 25 | 2 | 2 | 74.8 | 31.2 | * | 27.5 |  | Housing | Pile | 9.86 | 21* | 1.3 | 1.29 | 3 | — | MI |  | 1.18 | — | — | 1.17 | — | — | — | — | — | RA(PS) | 3 | — | — | 2.8 | — | — | — | — | —
RC-13 | Tokyo |  | 25 | 1 | 2 | 72.85 | 32 | * | 27.4 |  | Housing | Pile | 6 | 24 | 1.36 | 1.27 | 3 | — | MI |  | 1.23 | — | — | 1.13 | — | — | — | — | — | RA(PS) | 4.2 | — | — | 3.4 | — | — | — | — | —
RC-14 | Tokyo | 1988 | 24 | 1 | 2 | 72.55 | 36 | * | 22.4 | Irregular | Housing | Pile | 6.5 | 19.1 | 1.4 | 1.27 | 3 | — | MI |  | 1.15 | 0.35 | 0.2 | 1.02 | 0.33 | 0.2 | 0.89 | 0.31 | 0.17 | RA(TF) | 1.9 | — | — | 2.6 | — | — | — | — | —
RC-15 | Chiba | 1993 | 24 | 0 | 2 | 70 | 35 | * | 20 |  | Housing | Pile | 6 | 21* | 1.31 | 1.18 | 3 | — | MP | At Completion | 1.11 | — | — | 1.01 | — | — | 0.82 | — | — | LD | 0.94 | — | — | 1.06 | — | — | 0.7 | — | — | Displacement | 274 |  |  | 227 |  |  | 427
RC-16 |  |  | 22 | 1 | 1 | 65.3 | 26.8 | * | 23.6 |  | Housing | Pile | 9.65 | 36 |  |  |  | — | MP |  | — | — | — | 0.97561 | 0.32787 | — | — | — | — | LD | — | — | — | 1.37 | — | — | — | — | —
RC-17 | Saitama |  | 20 | 0 | 2 | 60.05 | 29.6 | * | 27.6 |  | Housing | Pile | 3 | 43 | 1.1 | 1.06 | 3 | — | MI | 1992 | 0.943 | — | — | 0.917 | — | — | 0.65 | — | — | RA(PS)(1st), A(2nd+ ) | 1.5 | 1.8 | — | 0.7 | — | — | — | — | — | Velocity | 9.2 |  |  | 12.4
RC-18 | Tokyo | 1974 | 20 | 1 | 2 | 54.1 | 24 | * | 13.5 |  | Housing | Pile | 7.1 | 12 | 1.09 | 0.91 | 3 | 1 | F | At Completion | 0.833 | 0.27 | 0.15 | 0.68 | 0.27 | 0.13 | 0.599 | 0.23 | — | H | 1.5 | 3.1 | 6.5 | 3.1 | 2.9 | 6.5 | 2.4 | 2 | — | Displacement | 800 | 350 | 150 | 500 | 280 | 150 | 270 | 270
[18 empty] | 2 | MP, MI(Period) | 1990 | 0.99 | 0.306 | 0.172 | 0.87 | 0.294 | 0.172 | — | — | — | LD | 1.8 | — | — | 1.3 | — | — | — | — | — | Displacement | 390 |  |  | 380
[18 empty] | 3 | E |  | 1.01 | 0.3 | — | 0.81 | 0.35 | — | — | — | — | H(TF) | 1.7 | — | — | 1.67 | — | — | — | — | — | Acceleration | 20-67 |  |  | 30-37 |  |  | 5-35
RC-19 | Aichi |  | 14 | 0 | 1 | 39.3 | 102.9 | * | 8.2 |  | Housing | Pile | 2.05 | 25 |  |  |  | — | F | 1968 | 0.66 | — | — | 0.46 | 0.15 | — | — | — | — | H | 2 | — | — | 3.1 | 9.3 | — | — | — | — | Displacement | 210 |  |  | 125 | 25
RC-20 | Tokyo | 1969 | 9 | 2 | 0 | 35 | 30 | * | 18 |  |  | Spread | 11.15 |  |  |  |  | － | E | 1998 | 0.633 | 0.462 | 0.298 | 0.478 | 0.298 | － | － | － | － | H | 2.45 | 1.55 | 2.55 | 1.74 | 2.09 | － | － | － | － | Acceleration | 34.6 |  |  | 15.5
RC-21 | Tokyo |  | 12 | 1 | 2 | 32.8 | 27.2 | * | 6.2 |  | School | Spread | 5.9 |  |  |  |  | — | F | 1962 | 0.46 | 0.195 | — | 0.34 | — | — | — | — | — | H | 2.1 | — | — | 3 | — | — | — | — | — | Displacement | 450 |  |  | 85
RC-22 |  |  | 10 | 0 | 0 | 28 | 24 | * | 12 |  | Housing | Pile |  | 19 | 0.31 | 0.45 |  | — | F | 1993 | 0.37 | — | — | 0.43 | 0.13 | 0.06 | 0.27 | — | — | RA | 4.5 | — | — | 2.3 | 2.96 | 3 | 2.9 | — | — | Displacement | 107 |  |  | 186
RC-23 | [5 empty] | 26.6 |  | ─ |  |  |  | Spread | [5 empty] | 1 | MI |  | 0.27 | — | — | 0.24 | — | — | — | — | — | H | 4.1 | — | — | 5 | — | — | — | — | —
[18 empty] | 2 | MP |  | 0.26 | — | — | 0.25 | — | — | — | — | — | LD | 3.5 | — | — | 5.3 | — | — | — | — | —
RC-24 | Tokyo |  | 6 | 1 | 1 | 25.7 |  | ─ | [9 empty] | a | MI |  | 0.2 | — | — | — | — | — | — | — | — | RD | 1.62 | — | — | — | — | — | — | — | —
[18 empty] | b | [11 empty] | RA | 0.17 | — | — | — | — | — | — | — | —
RC-25 | Tokyo | 1920 | 5 | 0 | 0 | 21.3 |  | * |  |  | Office | Spread | [5 empty] | － | MI | － | 0.32468 | 0.12121 | － | 0.31949 | 0.11507 | － | 0.29674 | － | － | RA(PS) | 6.7 | － | － | 8.4 | － | － | － | － | － | Velocity | 15.85 |  |  | 14.02
RC-26 | Tokyo |  | 5 | 1 | 0 | 21 | 43.2 | * | 31.5 |  | Hospital | Pile | 2.1 | 18.5 |  |  |  | 1 | F | At Completion | 0.386 | — | — | 0.313 | — | — | — | — | — | H | 2.5 | — | — | 8.5 | — | — | — | — | —
[18 empty] | 2 | F | At Completion | 0.403 | — | — | 0.336 | — | — | — | — | — | H | 3.2 | — | — | 7.2 | — | — | — | — | —
RC-27 | Tokyo |  | 7 | 0 | 0 | 19.6 | 49.2 | * | 6.8 |  | School | Pile | 2.5 | 8.5 |  |  |  | — | F | 1962 | — | — | — | 0.275 | 0.195 | — | 0.245 | — | — | H | — | — | — | 3.4 | 5 | — | 2 | — | —
RC-28 | Kanagawa |  | 3 | 0 | 1 | 11.63 | 46.5 | * | 13.85 |  | School | Spread | 1.7 |  |  |  |  | － | MI | 1961 | － | － | － | 0.14 | － | － | － | － | － | H(PS) | 1.9 | － | － | 2 | － | － | － | － | －
RC-29 | Tokyo | 1957 | 3 | 0 | 0 | 10.8 | 16 | * | 10.6 |  | School | Spread | 1.2 |  |  |  |  | — | F | 1961 | 0.25 | — | — | 0.25 | — | — | — | — | — | H | 5.2 | — | — | 8.2 | — | — | — | — | — | Displacement | 180 |  |  | 52.5
RC-30 | Tokyo | 1924 | 2 | 0 | 1 | 9.5 | 92.3 | * | 21 |  | plant | Pile | [5 empty] | － | MI | 1998 | 0.42017 | － | － | 0.33333 | － | － | － | － | － | RA(PS) | 6 | － | － | － | － | － | － | － | － | Velocity | 10 |  |  | 10
RC-31 | Ishikawa |  | 4 | 2 | 1 | 14.5 | [12 empty] | E (Average) | 1990-2004 | 0.29895 |  |  | 0.33566 | [6 empty] | 2.6316 |  |  | 1.1579
RC-32 | Iwate |  | 5 |  | 1 | 24.9 | [12 empty] | E (Average) | 1990-2004 | 0.46154 |  |  | 0.40909 | [9 empty] | 9.807
RC-33 | Aomori |  | 6 | 1 | 1 | 24.8 | [12 empty] | E (Average) | 1990-2004 | 0.29371 |  |  | 0.31993 | [6 empty] | 4.6491 |  |  | 3.5965
RC-34 | Akita |  | 6 | 1 | 3 | 26 | [12 empty] | E (Average) | 1990-2004 | 0.56643 |  |  | 0.62937 | [6 empty] | 2.0702 |  |  | 2.2807
RC-35 | Saitama |  | 6 |  |  | 30 | [12 empty] | E (Average) | 1990-2004 | 0.31993 |  |  | 0.34091 | [6 empty] | 5.5263 |  |  | 3.0175
RC-36 | Niigata |  | 6 | 1 | 2 | 29.3 | [12 empty] | E (Average) | 1990-2004 | 0.5035 |  |  | 0.40909 | [6 empty] | 4.5614 |  |  | 4.6316
RC-37 | Hiroshima |  | 8 | 1 |  | 30.5 | 78 |  | 16 |  | School | Spread | [6 empty] | MI |  | 0.4717 |  |  | 0.45455 |  |  | 2.95 |  |  | RD | 1.97 |  |  | 1.49
[19 empty] | MI |  | 0.4717 |  |  | 0.45455 | [5 empty] | H | 3.29 |  |  | 2.99
RC-38 | Hiroshima |  | 5 | 1 |  | 21.7 | 26.4 |  | 16.6 |  | School | Pile | [6 empty] | MI |  | 0.26738 |  |  | 0.50505 |  |  | 5.31 |  |  | RD | 3.22 |  |  | 1.18
[19 empty] | MI |  | 0.26596 |  |  | 0.50505 | [5 empty] | H | 3.97 |  |  | 2.91
RC-39 | Hiroshima |  | 3 |  |  | 14.8 | 44.1 |  | 19.6 |  | School | Pile | [6 empty] | MI |  | 0.19305 |  |  | 0.2611 |  |  | 6.37 |  |  | RD | 3.58 |  |  | 3.52
[19 empty] | MI |  | 0.19231 |  |  | 0.24814 | [5 empty] | H | 5.72 |  |  | 7.53
RC-40 | Hiroshima |  | 5 |  |  | 27 | 59.4 |  | 14.4 |  | School | Pile | [6 empty] | MI |  | 0.33003 |  |  | 0.3125 |  |  | 3.81 |  |  | RD | 2.35 |  |  | 2.19
[19 empty] | MI |  | 0.33003 |  |  | 0.31056 | [5 empty] | H | 2.99 |  |  | 3.03
RC-41 | Hiroshima |  | 3 |  |  | 11.6 | 36.6 |  | 19.8 |  | School | Pile | [6 empty] | MI |  | 0.15291 |  |  | 0.14993 | [5 empty] | RD | 2.79 |  |  | 3.37
[19 empty] | MI |  | 0.16051 |  |  | 0.1443 | [5 empty] | H | 9.49 |  |  | 17.27
RC-42 | Hiroshima |  | 3 |  |  | 11.6 | 43.4 |  | 12 |  | School | Pile | [6 empty] | MI |  | 0.1692 |  |  | 0.17889 | [5 empty] | RD | 3.58 |  |  | 3.3
[19 empty] | MI |  | 0.13831 |  |  | 0.13831 | [5 empty] | H | 7.92 |  |  | 5.41
RC-43 | Hiroshima |  | 3 |  |  | 16.2 | 31.5 |  | 15.2 |  | School | Spread | [6 empty] | MI |  | 0.14368 |  |  | 0.12642 | [5 empty] | RD | 3.47 |  |  | 3.9 | [5 empty] | Velocity | 0.5
[19 empty] | MI |  | 0.14368 |  |  | 0.1321 | [5 empty] | H | 4.96 |  |  | 5.59 | [5 empty] | Velocity | 0.5
RC-44 | Hiroshima |  | 3 |  |  | 13.8 | 32 |  | 15 |  | School | Spread | [6 empty] | MI |  | 0.16529 |  |  | 0.1443 |  |  | 8.74 |  |  | RD | 2.94 |  |  | 1.12
[19 empty] | MI |  | 0.16529 |  |  | 0.1443 | [5 empty] | H | 2.71 |  |  | 0.73
RC-45 | Miyagi | 1990 | 6 |  |  | 27.75 |  |  |  |  | Computer Building | Spread | [8 empty] | 0.33333 | [9 empty] | 14.6 | [8 empty] | Displacement | 58275
[21 empty] | 0.34483 | [9 empty] | 11.7 | [8 empty] | Displacement | 0
[21 empty] | 0.37037 | [9 empty] | 16.4 | [8 empty] | Displacement | 0
[21 empty] | 0.35211 | [9 empty] | 14.6 | [8 empty] | Displacement | 0
RC-46 | Hiroshima |  | 5 |  |  | 14.89 | 37.4 |  | 7.3 |  | Dorm | Pile | 12.06 | [5 empty] | MI |  | 0.225 |  |  | 0.19 | [5 empty] | RD | 3.43 |  |  | 3.6 | [5 empty] | Displacement
[21 empty] | 0.225 |  |  | 0.19 | [5 empty] | H | 4.33 |  |  | 2.21 | [5 empty] | Displacement
RC-47 | Hiroshima |  | 5 |  |  | 14.89 | 37.4 |  | 7.3 |  | Dorm | Pile | 11.36 | [5 empty] | MI |  | 0.223 |  |  | 0.228 | [5 empty] | RD | 3.16 |  |  | 3.24 | [5 empty] | Displacement
[21 empty] | 0.223 |  |  | 0.228 | [5 empty] | H | 3.63 |  |  | 3.59 | [5 empty] | Displacement
RC-48 | Hiroshima |  | 5 |  |  | 14.89 | 37.4 |  | 7.3 |  | Dorm | Pile | 8.7 | [5 empty] | MI |  | 0.225 |  |  | 0.205 | [5 empty] | RD | 3.35 |  |  | 3.8 | [5 empty] | Displacement
[21 empty] | 0.225 |  |  | 0.205 | [5 empty] | H | 3.79 |  |  | 0.82 | [5 empty] | Displacement
RC-49 | Hiroshima |  | 5 |  |  | 14.85 | 56.4 |  | 7.2 |  | Dorm | Pile | 9.04 | [5 empty] | MI |  | 0.244 |  |  | 0.225 | [5 empty] | RD | 3.4 |  |  | 2.2 | [5 empty] | Displacement
[21 empty] | 0.244 |  |  | 0.225 | [5 empty] | H | 8.97 |  |  | 3.01 | [5 empty] | Displacement
RC-50 | Hiroshima |  | 5 |  |  | 14.85 | 56.4 |  | 7.2 |  | Dorm | Pile | 10.93 | [5 empty] | MI |  | 0.228 |  |  | 0.205 | [5 empty] | RD | 1.64 |  |  | 1.95 | [5 empty] | Displacement
[21 empty] | 0.228 |  |  | 0.205 | [5 empty] | H | 2.57 |  |  | 2.3 | [5 empty] | Displacement
RC-51 | Hiroshima |  | 5 |  |  | 14.85 | 56.4 |  | 7.2 |  | Dorm | Pile | 10.72 | [5 empty] | MI |  | 0.216 |  |  | 0.199 | [5 empty] | RD | 2.47 |  |  | 1.59 | [5 empty] | Displacement
[21 empty] | 0.216 |  |  | 0.199 | [5 empty] | H | 2.29 |  |  | 2.26 | [5 empty] | Displacement
RC-52 | Hiroshima |  | 5 |  |  | 14.85 | 56.4 |  | 7.2 |  | Dorm | Pile | 10.58 | [5 empty] | MI |  | 0.211 |  |  | 0.191 | [5 empty] | RD | 2.39 |  |  | 1.66 | [5 empty] | Displacement
[21 empty] | 0.211 |  |  | 0.191 | [5 empty] | H | 3.05 |  |  | 2.6 | [5 empty] | Displacement
RC-53 | Hiroshima |  | 5 |  |  | 14.85 | 56.4 |  | 7.2 |  | Dorm | Pile | 6.75 | [5 empty] | MI |  | 0.174 |  |  | 0.174 | [5 empty] | RD | 3.27 |  |  | 2.03 | [5 empty] | Displacement
[21 empty] | 0.174 |  |  | 0.174 | [5 empty] | H | 3.08 |  |  | 2.28 | [5 empty] | Displacement
RC-54 | Hiroshima |  | 5 |  |  | 14.75 | 41.6 |  | 7.3 |  | Dorm | Pile | 8.51 | [5 empty] | MI |  | 0.207 |  |  | 0.165 | [5 empty] | RD | 3.6 |  |  | 2.31 | [5 empty] | Displacement
[21 empty] | 0.207 |  |  | 0.165 | [5 empty] | H | 1.35 |  |  | 1.98 | [5 empty] | Displacement
RC-55 | Hiroshima |  | 5 |  |  | 14.75 | 51.8 |  | 7.3 |  | Dorm | Pile | 10.06 | [5 empty] | MI |  | 0.225 |  |  | 0.174 | [5 empty] | RD | 2.95 |  |  | 3.49 | [5 empty] | Displacement
[21 empty] | 0.225 |  |  | 0.174 | [5 empty] | H | 2.44 |  |  | 6.81 | [5 empty] | Displacement
RC-56 | Hiroshima |  | 5 |  |  | 14.75 | 38.08 |  | 7.2 |  | Dorm | Pile | 17.47 | [5 empty] | MI |  | 0.23 |  |  | 0.175 | [5 empty] | RD | 2.28 |  |  | 2.22 | [5 empty] | Displacement
[21 empty] | 0.23 |  |  | 0.175 | [5 empty] | H | 7.12 |  |  | 11.52 | [5 empty] | Displacement
RC-57 | Tokyo | 2004 |  |  |  | 25.4 |  |  |  |  | School | Spread | [5 empty] | 1 | F |  |  |  |  | 0.43 | [5 empty] | C |  |  |  | 4
[18 empty] | 2 | MI | 2006 |  |  |  | 0.44
RC-58 | Tokyo | 1964 |  |  |  | 10.7 |  |  |  |  | School | Spread | [5 empty] | 1 | F |  |  |  |  | 0.25 | [5 empty] | C |  |  |  | 5
[18 empty] | 2 | MI | 2006 |  |  |  | 0.24
[18 empty] | 3 | MI | 2000 |  |  |  | 0.24
RC-59 | Tokyo | 1964 |  |  |  | 10.6 |  |  |  |  | School | Spread | [5 empty] | 1 | F |  |  |  |  | 0.25 | [5 empty] | C |  |  |  | 3
[18 empty] | 2 | MI | 2006 |  |  |  | 0.25
[18 empty] | 3 | MI | 2000 |  |  |  | 0.25
RC-60 | Tokyo | 1965 |  |  |  | 7.94 |  |  |  |  | School | Spread | [5 empty] | 1 | F |  |  |  |  | 0.28 | [5 empty] | C |  |  |  | 2
[18 empty] | 2 | MI | 2006 |  |  |  | 0.27
[18 empty] | 3 | MI | 2000 |  |  |  | 0.27
RC-61 | Tokyo | 1964 |  |  |  | 11.3 |  |  |  |  | School | Spread | [5 empty] | 1 | F |  |  |  |  | 0.32 | [5 empty] | C |  |  |  | 6
[18 empty] | 2 | MI | 2006 |  |  |  | 0.32
[18 empty] | 3 | MI | 2000 |  |  |  | 0.32
RC-62 | Tokyo | 1965 |  |  |  | 10.6 |  |  |  |  | School | Spread | [5 empty] | 1 | F |  |  |  |  | 0.27 | [5 empty] | C |  |  |  | 3
[18 empty] | 2 | MI | 2006 |  |  |  | 0.25
[18 empty] | 3 | MI | 2000 |  |  |  | 0.25
RC-63 | Tokyo | 1966 |  |  |  | 15.6 |  |  |  |  | School | Spread | [5 empty] | 1 | F |  |  |  |  | 0.37 | [5 empty] | C |  |  |  | 4
[18 empty] | 2 | MI | 2006 |  |  |  | 0.35
[18 empty] | 3 | MI | 2000 |  |  |  | 0.35
RC-64 | Tokyo | 1968 |  |  |  | 16.3 |  |  |  |  | School | Spread | [5 empty] | 1 | F |  |  |  |  | 0.27 | [5 empty] | C |  |  |  | 3
|  | -2003 | [15 empty] | 2 | MI | 2006 |  |  |  | 0.27
[18 empty] | 3 | MI | 2000 |  |  |  | 0.33
RC-65 | Tokyo | 1968 |  |  |  | 9.7 |  |  |  |  | School | Spread | [5 empty] | 1 | F |  |  |  |  | 0.21 | [5 empty] | C |  |  |  | 3
|  | -2005 | [15 empty] | 2 | MI | 2006 |  |  |  | 0.2
RC-66 | Tokyo | 1985 |  |  |  | 15.6 |  |  |  |  | School | Spread | [5 empty] | 1 | F |  |  |  |  | 0.37 | [5 empty] | C |  |  |  | 4
[18 empty] | 2 | MI | 2006 |  |  |  | 0.37
[18 empty] | 3 | MI | 2000 |  |  |  | 0.37
RC-67 | Tokyo | 2001 |  |  |  | 20.6 |  |  |  |  | School | Pile | [5 empty] | 1 | F |  |  |  |  | 0.35 | [5 empty] | C |  |  |  | 2
[18 empty] | 2 | MI | 2006 |  |  |  | 0.33
RC-68 | Aichi |  | 5 | [7 empty] | School | [7 empty] | F |  | 0.285 | [8 empty] | C |  |  |  | 5.54 | [5 empty] | Force(kgf) | 25
[19 empty] | F |  | 0.286 | [8 empty] | C |  |  |  | 6.463 | [5 empty] | Force(kgf) | 35
[19 empty] | F |  | 0.285 | [8 empty] | C |  |  |  | 6.653 | [5 empty] | Force(kgf) | 45
[19 empty] | F |  | 0.285 | [8 empty] | C |  |  |  | 6.79 | [5 empty] | Force(kgf) | 50
RC-69 | - | 2009 |  |  |  | 111 | [12 empty] | MI | 2009 | 1.82 | 0.54 | 0.3 | 1.82 | 0.55 | 0.3 | 1.32 | 0.46 | 0.26 | SM | 1.47 | 0.85 | 1.49 | 0.7 | 0.63 | 1.69 | 0.39 | 2.08 | 2.93
RC-70 | - | 2009 |  |  |  | 110 | [12 empty] | MI | 2009 | 1.85 | 0.56 | 0.31 | 1.85 | 0.56 | 0.31 | 1.39 | 0.45 | - | SM | 0.71 | 0.91 | 0.93 | 1.25 | 1.03 | 0.99 | 0.33 | 1.66 | -
RC-71 | - | 2009 |  |  |  | 123 | [12 empty] | MI | 2009 | 2.33 | 0.72 | 0.41 | 2.63 | 0.73 | 0.37 | 1.85 | 0.61 | 0.35 | SM | 0.73 | 0.7 | 1.13 | 0.95 | 0.94 | 1.04 | 0.81 | 1.09 | 0.92
RC-72 | Kanagawa | 1967 | 4 |  |  | 17.5 |  |  |  |  | School | Pile | [6 empty] | E | 2004 | 0.235 |  |  | 0.169 | [5 empty] | Kf | 2.9 |  |  | 7.8 | [5 empty] | Acceleration | 5.8 |  |  | 4.6
|  | -2004 | [16 empty] | E | 2004 | 0.233 |  |  | 0.166 | [5 empty] | Kf | 2.2 |  |  | 7 | [5 empty] | Acceleration | 12.6 |  |  | 10.1
[19 empty] | E | 2004 | 0.227 |  |  | 0.158 | [5 empty] | Kf | 0.7 |  |  | 5.2 | [5 empty] | Acceleration | 26.2 |  |  | 19.6
RC-73 | - | 2010 |  |  |  | 93 | [12 empty] | MI | 2010 | 1.82 | 0.53 | 0.28 | 1.75 | 0.51 | 0.27 | 1.11 | 0.37 | 0.22 |  | 2.39 | 0.68 | 0.66 | 2.09 | 0.8 | 1 | 0.74 | 0.89 | 0.6
RC-74 | - | 2010 |  |  |  | 104 | [12 empty] | MI | 2010 | 1.67 | 0.49 | 0.27 | 1.67 | 0.5 | 0.27 | - | 0.33 | 0.19 |  | 1.43 | 0.74 | 0.88 | 1.87 | 1.39 | 1.26 | - | 0.46 | 1.14
RC-75 | - | 2010 |  |  |  | 104 | [12 empty] | MI | 2010 | 1.56 | 0.51 | 0.27 | 1.61 | 0.51 | 0.27 | 1.04 | 0.35 | 0.2 |  | 0.95 | 1.23 | 1 | 1.69 | 1.8 | 1.48 | 0.17 | 3.38 | 1.65
RC-76 | - | 2010 |  |  |  | 99 | [12 empty] | MI | 2010 | 1.69 | 0.53 | 0.29 | 1.79 | 0.55 | 0.3 | 1.14 | 0.39 | 0.23 |  | 1.49 | 0.91 | 1.35 | 0.94 | 0.98 | 1.45 | 0.63 | 0.66 | 0.89
RC-77 | Tokyo | 1995 | 32 | 1 |  | 100 | [12 empty] | E | 2011 | 2.88 |  |  | 2.96 | [5 empty] | GM | 5.45 |  |  | 4.12 | [5 empty] | Acceleration | 249 |  |  | 283
RC-78 | Tokyo | 1988 | 37 | 1 |  | 120 | [12 empty] | E | 2011 | 2.41 |  |  | 2.39 | [5 empty] | GM | 5.96 |  |  | 5.35 | [5 empty] | Acceleration | 198 |  |  | 162
RC-79 | Chiba |  |  |  |  | 69.75 | [12 empty] | E | 2011 | 1.399 |  |  | 1.44 | [5 empty] | SM | 0.5 |  |  | 0.8 | [5 empty] | Acceleration
RC-80 | Saitama |  |  |  |  | 74.9 | [12 empty] | E |  | 1.498 |  |  | 1.5 | [5 empty] | SM | 2.5 |  |  | 0.9 | [5 empty] | Acceleration | 353 |  |  | 245
RC-81 | Chiba |  |  |  |  | 19.75 | [12 empty] | E |  | 0.31 |  |  | 0.3 | [5 empty] | RD | 2.4 |  |  | 2.5 | [5 empty] | Acceleration
RC-82 | Kanagawa |  |  |  |  | 33 | [12 empty] | E |  | 0.25641 | 0.16611 |  | 0.28169 | 0.16978 | [5 empty] | 3 | 3 |  | 5 | 3 |  |  |  |  | Acceleration | 238.12 |  |  | 249.71
RC-83 | Tokyo |  |  |  |  | 118.8 | [12 empty] | E |  | 1.9231 | 0.625 | [7 empty] | N4SID | 2 | 2.2 | [7 empty] | Acceleration | 161.7 |  |  | 198.3
RC-84 | Saitama |  |  |  |  | 95.9 | [12 empty] | E |  | 1.918 |  |  | 1.918 | [5 empty] | N4SID | 0.8 |  |  | 1.3 | [5 empty] | Acceleration | 307 |  |  | 286
RC-85 | Tokyo |  |  |  |  | 88.35 | [12 empty] | E |  | 1.767 |  |  | 1.767 | [5 empty] | N4SID | 2.5 |  |  | 1.3 | [5 empty] | Acceleration | 230 |  |  | 343
RC-86 | Tokyo |  |  |  |  | 72.55 | [12 empty] | E |  | 1.451 |  |  | 1.451 | [5 empty] | N4SID | 4 |  |  | 2.5 | [5 empty] | Acceleration | 268 |  |  | 301
RC-87 | Tokyo |  |  |  |  | 103.8 | [12 empty] | E |  | 2.076 |  |  | 2.076 | [5 empty] | N4SID | 2 |  |  | 2.1 | [5 empty] | Acceleration | 327 |  |  | 294
RC-88 | Tokyo |  |  |  |  | 99.95 | [12 empty] | E |  |  |  |  | 1.999 | [5 empty] | N4SID |  |  |  | 2 | [5 empty] | Acceleration | 294
RC-89 | Chiba |  |  |  |  | 81.5 | [12 empty] | E |  | 1.63 |  |  | 1.63 | [5 empty] | N4SID | 2.7 |  |  | 3.4 | [5 empty] | Acceleration | 367 |  |  | 265
RC-90 | Hyogo |  |  |  |  | 108.45 | [12 empty] | E |  | 2.169 |  |  | 2.169 | [5 empty] | N4SID | 1.3 |  |  | 2.6 | [5 empty] | Acceleration | 20 |  |  | 25
RC-91 | Hyogo |  |  |  |  | 111.65 | [12 empty] | E |  | 2.233 |  |  | 2.233 | [5 empty] | N4SID | 2.5 |  |  | 1.3 | [5 empty] | Acceleration | 39 |  |  | 26
RC-92 | Osaka |  |  |  |  | 135.68 | [12 empty] | E |  | 2.7136 |  |  | 2.7136 | [5 empty] | N4SID | 2.5 |  |  | 1 | [5 empty] | Acceleration | 26 |  |  | 22
RC-93 | Osaka |  |  |  |  | 92.5 | [12 empty] | E |  | 1.85 |  |  | 1.85 | [5 empty] | N4SID | 2.1 |  |  | 1.4 | [5 empty] | Acceleration | 60 |  |  | 72
RC-94 | Tokyo |  |  |  |  | 7.5 | [12 empty] | E |  | 0.118 |  |  | 0.229 | [6 empty] | 22.9 |  |  | 9.6 | [5 empty] | Acceleration | 128.66 |  |  | 328.56
RC-95 | Tokyo |  |  |  |  | 18.5 | [12 empty] | E |  | 0.195 |  |  | 0.272 | [6 empty] | 22.5 |  |  | 30 | [5 empty] | Acceleration | 171.96 |  |  | 375.36
RC-96 | Tokyo |  |  |  |  | 11.72 | [12 empty] | E |  | 0.244 |  |  | 0.304 | [6 empty] | 19.1 |  |  | 8.3 | [5 empty] | Acceleration | 146.32 |  |  | 265.93
RC-97 | Saitama |  |  |  |  | 21 | [12 empty] | E |  | 0.385 |  |  | 0.329 | [5 empty] | ARX | 3.8 |  |  | 6.1 | [5 empty] | Acceleration | 283 |  |  | 322.34
RC-98 | Aomori |  |  |  |  | 20.3 | [12 empty] | E |  | 0.379 |  |  | 0.362 | [6 empty] | 2.4 |  |  | 6.7 | [5 empty] | Acceleration | 335.2 |  |  | 347.68
RC-99 | Akita |  |  |  |  | 25.6 | [12 empty] | E |  | 0.515 |  |  | 0.575 | [5 empty] | ARX | 4.1 |  |  | 1.9 | [5 empty] | Acceleration | 174.99 |  |  | 192.24
RC-100 | Niigata |  |  |  |  | 22.5 | [12 empty] | E |  | 0.5 |  |  | 0.403 | [5 empty] | ARX | 7.1 |  |  | 6.2 | [5 empty] | Acceleration | 55.46 |  |  | 38.84
RC-101 | Chiba |  |  |  |  | 21.5 | [12 empty] | E |  | 0.463 |  |  | 0.352 | [5 empty] | ARX | 2.9 |  |  | 3.5 | [5 empty] | Acceleration | 485.9 |  |  | 359.32
RC-102 | Iwate |  |  |  |  | 20.8 | [12 empty] | E |  | 0.417 |  |  | 0.485 | [6 empty] | 13.6 |  |  | 25.2 | [5 empty] | Acceleration | 246.05 |  |  | 197.04
RC-103 | Chiba |  |  |  |  | 25 | [12 empty] | E |  | 0.397 |  |  | 0.413 | [5 empty] | ARX | 3.1 |  |  | 8.9 | [5 empty] | Acceleration | 338.88 |  |  | 359.14
RC-104 | Tokyo |  |  |  |  | 96 | [12 empty] | E |  | 2.3041 |  |  | 2.2422 | [5 empty] | C | 2.76 |  |  | 1.6
[18 empty] | (1) | E: Earthquake Observation | [9 empty] | (2) | ARX: ARX Model
[19 empty] | F: Forced Excitation | [10 empty] | ARM: ARMA Model
[19 empty] | I: Using Impact Vibration | [10 empty] | C: Curve Fitting Method
[19 empty] | MI: Microtremor Measurement | [10 empty] | F: FDD Method
[19 empty] | MP: Man-Power Excitation | [10 empty] | FV: Using Free Vibration Waveform
[19 empty] | P: Using Pendulum | [10 empty] | H: Half Power Method
[19 empty] | R: Rope Pulling Excitation | [10 empty] | LD: Logarithmic Decrement
[19 empty] | S: Shaking Table Excitation | [10 empty] | M: Modal Decomposition Method
[19 empty] | TC: Using Tower Crane | [10 empty] | MI: Using Microtremor Waveform
[19 empty] | VC: Using Vibration Control Device | [10 empty] | PS: Using Power Spectrum
[19 empty] | W: Wind Response Observation | [10 empty] | RC: Using Resonance Curve
[19 empty] | WA: Wind Response Analysis | [10 empty] | RD: RD Method
RE: Response Model
S: System Identification
TF: Using Transfer Function
RA: Regression Analysis
A: Autocorrelation
SM: Subspace Method
GM: Grid Search Method
Kf: Kalman Filter
R: Using Rope Pulling Excitation
LS: Least Squares
N4SID: Numerical Algorithms for State Space Subspace System Identification
(1st): Used for 1st Mode
(2nd+): Used for 2nd or More Mode

## SRC
Building No. | Location (Prefecture) | Year of completion | Number of floors |  |  | Building | Building footprint |  |  |  | Occupancy classification | Foundation |  |  | Design values (1st mode) |  |  | Actual | Actual | Actual | Natural period (s) | [8 empty] | Damping | Damping ratio (%) | [8 empty] | Amplitude *: RMS, the Others: Max (Acceleration: cm/s2, Velocity: *10-3cm/s, Displacement: *10-6cm)
|  |  | Above- | Base- | Pent- | height | [5 empty] | Type | Depth(m) |  | Natural period (s) |  | Damping ratio(%) | measurement | measurement | measurement | Translational mode in transverse direction |  |  | Translational mode in longitudinal direction |  |  | Torsional mode |  |  | evaluation | Translational mode in transverse direction |  |  | Translational mode in longitudinal direction |  |  | Torsional mode |  |  | Waveform type | Translational mode in transverse direction |  |  | Translational mode in longitudinal direction |  |  | Torsional mode
|  |  | ground | ment | house | (m) | Longitudinal direction (m) * Transverse direction (m) | [5 empty] | Rooting | Pile tip | Transverse direction | Longitudinal direction |  | No. | Method [see (1)] | Year or Time | 1st mode | 2nd mode | 3rd mode | 1st mode | 2nd mode | 3rd mode | 1st mode | 2nd mode | 3rd mode | method [see (2)] | 1st mode | 2nd mode | 3rd mode | 1st mode | 2nd mode | 3rd mode | 1st mode | 2nd mode | 3rd mode |  | 1st mode | 2nd mode | 3rd mode | 1st mode | 2nd mode | 3rd mode | 1st mode | 2nd mode | 3rd mode
SRC-1 | Osaka | 1993 | 50 | 2 | 2 | 156.8 | 31.4 | * | 31.4 |  | Housing | Pile | 11.35 | 54 | 3.18 | 3.18 | 3 | 1 | MI | At Completion | 2.7 | 0.769 | — | 2.7 | 0.769 | — | — | — | — | RA(TF) | 1.6 | 0.9 | — | 1 | 1 | — | — | — | — | Velocity | 6.7* |  |  | 8.1*
[6 empty] | 156.8 | [11 empty] | 1 |  |  | 2.78 | 0.769 | — | 2.78 | 0.769 | — | — | — | — | A | 1.3 | 1.7 | — | 0.9 | 1.8 | — | — | — | —
[6 empty] | 156.8 | [11 empty] | 1 |  |  | 2.78 | 0.769 | — | 2.78 | 0.714 | — | — | — | — | RD | 1.3 | 2.4 | — | 0.9 | 1.7 | — | — | — | —
[6 empty] | 156.8 | [11 empty] | 3 | E | 1993 | 2.9 | 0.79 | 0.42 | 2.86 | 0.79 | 0.42 | — | — | — | S | 1.2 | 0.9 | 2.5 | 1.1 | 1 | 1.5 | — | — | — | Acceleration | 12 |  |  | 6
[6 empty] | 156.8 | [11 empty] | 3 | E | 1995 | 3.69 | 1.09 | 0.54 | 3.72 | 1.09 | 0.56 | — | — | — | S | 4.3 | 8.7 | 7.2 | 3.2 | 5.4 | 4.6 | — | — | — | Acceleration | 244 |  |  | 245
SRC-2 | Tokyo | 1994 | 38 | 3 | 1 | 140.95 | 31.6 | * | 31.6 |  | Housing | Pile | 16.63 | 30 | 3.57 | 3.56 | 5 | 3 | E | 1993 | 2.45 | 0.77 | 0.44 | 2.45 | 0.76 | 0.43 | 1.62 | 0.56 | 0.35 | RA(PS) | 0.73 | 0.94 | — | 0.72 | — | — | 0.69 | 0.56 | —
SRC-3 | Aichi | 2000 | 10 | 1 | 0 | 39.3 |  |  |  |  | School | Pile | 7.8 | 45 | 1 |  |  | 1 | MI |  | 0.5 | － | － | 0.45455 | － | － | － | － | － | H(PS) | 2.5 | － | － | 3.3 | － | － | － | － | －
[6 empty] | 39.3 | [11 empty] | 1 | [11 empty] | RD | 2.6 | － | － | 5.3 | － | － | － | － | －
SRC-4 | Tokyo |  | 37 | 2 | 2 | 113.6 | 39.4 | * | 32.7 |  | Housing | Pile | 11.5 | 35 | 3.02 | 2.93 | 2 | 1 | MI | 1991 | 2.34 | 0.708 | 0.391 | 2.21 | 0.681 | 0.485 | 1.83 | 0.622 | 0.373 | RA(PS) | 1.89 | 1.36 | 1.88 | 1.55 | 1.28 | 1.8 | 1.55 | 1.28 | 1.66 | Velocity | 8.5 |  |  | 4.5
[6 empty] | 113.6 | [11 empty] | 2 | MP | [10 empty] | LD | 1.06 | — | — | 1.7 | — | — | — | — | — | Velocity | 25 |  |  | 25
SRC-5 | Osaka | 1987 | 36 | 0 | 2 | 103 | 16.8 | * | 14.9 | Y type | Housing | Pile | 6.5 | 23 | 2.7 | 2.7 | 2 | 2 | F | At Completion | 1.72 | 0.55 | 0.29 | 1.69 | 0.51 | 0.26 | — | — | — | H | 1.1 | 2.8 | 2.5 | 0.9 | 3.7 | 4 | — | — | — | Displacement | 380 | 270 | 260 | 460 | 190 | 170
SRC-6 | Saitama | 1987 | 35 | 0 | 2 | 102.7 | 41.6 | * | 41.6 | L type | Housing | Pile | 9 | 46.5 | 1.78 | 1.78 | 3 | 1 | MI | 1992 | 1.53 | 0.461 | 0.247 | 1.42 | 0.442 | 0.247 | 1.24 | 0.426 | — | RA(PS), A(2nd Mode or More) | 0.8 | 0.7 | — | 1.2 | 1.9 | — | — | — | — | Velocity | 9.6 |  |  | 8.5
SRC-7 | Osaka |  | 23 | 1 | 0 | 82.35 | 41.9 | * | 35.9 | Rhombus | Hotel | Pile | 8.3 | 27 | 1.61 | 1.25 | 3 | 2 | MP | 1989 | 1.02 | — | — | 0.855 | — | — | — | — | — | LD | 2.9 | — | — | 4.6 | — | — | — | — | — | Displacement | 55 |  |  | 25
[6 empty] | 82.4 | [11 empty] | 2 | F | 1989 | 1.02 | 0.391 | — | 0.862 | — | — | 0.694 | — | — | H | 2.6 | 3.8 | — | 4.3 | — | — | 2.3 | — | — | Displacement | 200 | 90 |  | 100 |  |  | 50
SRC-8 | Tokyo | 1988 | 28 | 0 | 2 | 80.6 | 41.2 | * | 41.2 | L type | Housing | Pile | 10.5 | 63 | 2.11 | 1.97 | 3 | 1 | MI | At Completion | 1.23 | 0.36 | 0.2 | 1.23 | 0.36 | 0.2 | 1.03 | — | — | H(TF) | 3.6 | — | — | 3.3 | — | — | 3.6 | — | — | Velocity | 200 |  |  | 200
[6 empty] | 80.6 | [11 empty] | 1 | [11 empty] | A | 4.9 | 3.4 | — | 3.2 | 3.8 | 2.8 | — | — | —
SRC-9 | Tokyo |  | 16 | 4 | 2 | 79 |  |  |  |  | Office | Spread | 24.3 |  | 1.38 | 1.44 | 3 | 1 | MI | 1979 | 0.98 | 0.41 | — | 1.07 | 0.43 | — | 0.76 | — | — | A | 2.5 | — | — | 1.7 | 2.8 | — | 2.6 | — | —
SRC-10 | Osaka | 1966 | 22 | 3 | 3 | 77 | 87.7 | * | 15.1 |  | Hotel | Pile | 14 | 26 | 1.52 | 2.13 | 5 | 2 | F | At Completion | 1.16 | 0.35 | 0.17 | 1.04 | 0.39 | 0.2 | — | — | — | H | 1.6 | — | — | 2.3 | 3.5 | — | — | — | —
SRC-11 | Osaka |  | 25 | 1 | 2 | 76.9 | 71 | * | 28.5 |  | Housing | Pile | 8.05 | 36 | 2.02 | 1.95 | 5 | 2 | MP, MI(Period) | 1988 | 1.29 | 0.32 | — | 1.11 | 0.38 | — | — | — | — | LD | 1.4 | — | — | 2.1 | — | — | — | — | — | Displacement | 80 |  |  | 35
SRC-12 | Kanagawa | 1968 | 18 | 2 | 1 | 75.3 | 80.1 | * | 39.6 |  | Office | Spread | 15 |  | 1.19 | 1.34 |  | 2 | F | 1965 | 0.79 | 0.23 | — | 0.73 | 0.21 | — | 0.7 | — | — | H | 7.6 | 5.1 | — | 1.6 | 2.6 | — | 2 | — | —
[6 empty] | 75.3 | [11 empty] | 2 | F | 1966 | 0.66 | 0.21 | — | 0.57 | 0.19 | — | 0.54 | 0.21 | — | H | 3 | 9.7 | — | 3.5 | 5.2 | — | 1.9 | 5.4 | — | Displacement | 36 |  |  | 20 |  |  | 100
[6 empty] | 75.3 | [11 empty] | 2 | F | 1967 | 0.71 | 0.22 | — | 0.6 | 0.2 | — | 0.59 | 0.21 | — | H | 2.2 | 5.9 | — | 4.3 | 6.7 | — | 1.1 | 5 | — | Displacement | 34 |  |  | 17 |  |  | 130
SRC-13 |  |  | 17 | 2 | 1 | 74.27 | 50.4 | * | 18.9 |  | Office | Pile | 12.7 | 87 | 2.03 | 1.91 |  | 2 | F, MI(Period) | 1992 | 1.37 | 0.5 | 0.307 | 1.33 | 0.573 | 0.325 | 1.1 | — | — | LD | 1.8 | — | — | 2.3 | — | — | 2.3 | — | — | Displacement | 407 |  |  | 602 |  |  | 234
SRC-14 | Aichi | 1967 | 18 | 2 | 2 | 72 | 52.6 | * | 31.2 |  | Office | Spread |  |  | 0.88 | 0.9 | 5 | 2 | F | 1968 | 0.55 | 0.24 | — | 0.59 | 0.24 | — | — | — | — | H | 3.6 | 6.8 | — | 2.4 | 7.4 | — | — | — | —
SRC-15 | Osaka | 1969 | 20 | 4 | 2 | 70.6 | 138.8 | * | 29.8 |  | Office | Spread | 19.8 |  | 1.85 | 1.53 | 5 | 1 | MI | At Completion | 1.35 | 0.4 | — | 1.11 | 0.32 | — | — | — | — | H | 4.2 | — | — | 0.8 | 3.3 | — | — | — | —
[6 empty] | 70.6 | [11 empty] | 2 | F | At Completion | 1.35 | 0.4 | 0.25 | 1.07 | 0.321 | 0.18 | — | — | — | H | 1.15 | 2.87 | 2.55 | 1.28 | 2.19 | 4.45 | — | — | — | Displacement | 660 | 45 |  | 460 | 35
SRC-16 | Tokyo | 1971 | 18 | 4 | 1 | 67.1 | 44.8 | * | 19.2 |  | Office | Pile | 20.85 | 31 | 1.98 | 1.67 | 3 | 2 | F | At Completion | 0.65 | — | — | 0.68 | — | — | 0.55 | — | — | H | 1.5 | — | — | 1.6 | — | — | 1.9 | — | —
SRC-17 | Hyogo | 1984 | 24 | 0 | 2 | 67.1 | 18.9 | * | 18.9 | Duplex | Housing | Pile | 5.7 | 48 | 1.24 | 1.21 | 2 | 2 | F | At Completion | 0.854 | 0.196 | — | 0.662 | 0.18 | — | 0.645 | 0.197 | — | RA | 1.7 | — | — | 6.6 | — | — | 1.1 | — | — | Displacement | 85 | 30 |  | 30 | 20 |  | 170 | 50
SRC-18 | Miyagi | 1974 | 18 | 2 | 0 | 66 | 32.6 | * | 32.4 |  | Office | Spread | 12.9 |  | 1.29 | 1.27 | 5 | 1 | MI | At Completion | 0.84 | — | — | 0.78 | — | — | — | — | — | H(PS) | 0.7 | — | — | 0.8 | — | — | — | — | —
[6 empty] | 66 | [11 empty] | 2 | F | At Completion | 0.85 | 0.23 | 0.14 | 0.81 | 0.23 | 0.12 | — | — | — | LD | 0.9 | — | — | 1.1 | — | — | — | — | — | Displacement | 750 | 45 | 7.5 | 650 | 20 | 4
[6 empty] | 66 | [11 empty] | 2 | F | At Completion | 0.85 | 0.23 | 0.14 | 0.81 | 0.23 | 0.12 | — | — | — | H | 0.8 | 1.8 | — | 0.9 | 2.6 | — | — | — | — | Displacement | 750 | 45 | 7.5 | 650 | 20 | 4
[6 empty] | 66 | [11 empty] | 2 | [11 empty] | PG | 0.7 | 1.2 | 5.7 | 0.8 | 2.1 | 8.8 | — | — | —
[6 empty] | 66 | [11 empty] | 3 | E | 1978(Feb.) | 1.14 | 0.28 | 0.16 | 1.02 | 0.28 | — | 0.93 | — | — | A | 6 | — | — | 2.5 | — | — | — | — | — | Acceleration | 362 |  |  | 344
[6 empty] | 66 | [11 empty] | 3 | E | 1978(Jun.) | 1.32 | 0.31 | — | 1.32 | 0.33 | — | 1.17 | — | — | A | 6 | — | — | 3 | — | — | — | — | — |  | 580 |  |  | 506
[6 empty] | 66 | [11 empty] | 2 | MP, MI(Period) | 1978(Sep.) | 1.02 | 0.27 | 0.16 | 0.98 | 0.27 | 0.15 | 0.73 | 0.21 | 0.12 | LD | 1.11 | — | — | 1.31 | — | — | — | — | — | Displacement | 100 |  |  | 65
SRC-19 | Osaka | 1992 | 16 | 0 | 2 | 65.7 | 39.4 | * | 20 |  | School | Pile | 5.2 | 36* |  |  |  | 2 | MP | 1993 | 0.83 | 0.32 | — | 0.88 | 0.33 | — | — | — | — | LD | 3.7 | — | — | 3 | — | — | — | — | — | Displacement | 85 |  |  | 97
SRC-20 | Tokyo | 1979 | 23 | 0 | 2 | 64.1 | 18 | * | 18 | Duplex | Housing | Pile | 4.75 | 30 | 1.14 | 1.13 | 2 | 2 | F | At Completion | 0.79 | 0.21 | — | 0.63 | 0.21 | — | 0.61 | 0.19 | — | H | 1.6 | — | — | 1.5 | — | — | 1.3 | — | — | Displacement | 470 | 90 |  | 230 | 60 |  | 370 | 130
SRC-21 | Shizuoka | 1970 | 17 | 1 | 0 | 60.2 | 51.2 | * | 33.6 |  | Office | Spread | 8.8 |  | 1.91 | 1.76 | 5 | 2 | F | At Completion | 1.14 | 0.383 | 0.215 | 1.018 | 0.351 | 0.174 | 1.01 | — | — | H | 1 | 1.4 | 2.8 | 1.4 | 1.8 | 3 | 0.7 | — | — | Displacement | 900 | 6 | 500 | 900 | 3 | 700
[6 empty] | 60.2 | [11 empty] | 3 | E | 1978 | 1.34 | 0.45 | 0.25 | 1.22 | 0.42 | 0.24 | — | — | — | S | 1.6 | 1.9 | 1.3 | 2.6 | 3.2 | 1.1 | — | — | —
SRC-22 | Tochigi | 1986 | 16 | 2 | 1 | 59.3 | 42 | * | 36 |  | Office | Spread | 12.63 |  |  |  |  | 2 | MP, MI(Period) | 1988 | 0.67 | 0.21 | — | — | — | — | 0.43 | — | — | LD | 0.64 | — | — | — | — | — | — | — | — | Displacement
SRC-23 | Tokyo | 1967 | 18 | 2 | 0 | 59.2 | 44.8 | * | 19.2 |  | Office | Pile | 8.48 | 22 | 1.43 | 1.2 | 3 | 2 | F | 1668 | 1.1 | 0.33 | 0.18 | 0.89 | 0.29 | 0.17 | — | — | — | H | 1.3 | 2.4 | 4 | 1.4 | 2.6 | 4.2 | — | — | —
[6 empty] | 59.2 | [11 empty] | 1 | MI |  | 1.25 | 0.39 | 0.23 | 1 | 0.33 | 0.2 | — | — | — | RA(PS) | 0.713 | 1.71 | — | 0.924 | 1.335 | — | — | — | —
[6 empty] | 59.2 | [11 empty] | 1 | [11 empty] | A | 0.835 | 1.832 | — | 0.965 | 1.556 | — | — | — | —
[6 empty] | 59.2 | [11 empty] | 1 | [11 empty] | RD | 0.833 | 1.842 | — | 0.961 | 1.449 | — | — | — | —
[6 empty] | 59.2 | [11 empty] | 1 | [11 empty] | Average (a-c) | 0.788 | 1.806 | — | 0.93 | 1.458 | — | — | — | —
SRC-24 | Tokyo | 1967 | 14 | 3 | 2 | 56.8 | 60.8 | * | 20.2 |  | Office | Spread |  |  | 1.25 | 1.32 | 5 | 2 | F | At Completion | 0.74 | 0.26 | — | 0.57 | 0.21 | — | 0.68 | — | — | H | 1.3 | — | — | 1.9 | — | — | 1.1 | — | —
SRC-25 | Tokyo | 1992 | 11 | 2 | 1 | 53.3 | 72 | * | 72 |  | Office | Spread | 7.91 |  | 1.26 | 1.29 | 3 | 2 | MP, MI(Period) | 1991 | 0.83 | 0.26 | 0.14 | 0.85 | 0.27 | 0.14 | 0.74 | — | — | LD | 0.8 | — | — | 0.8 | — | — | 0.5 | — | — | Displacement | 60 |  |  | 100
SRC-26 | Kanagawa | 1989 | 12 | 1 | 0 | 52.65 | 59.4 | * | 32 |  | Office | Pile | 7.5 | 22* | 0.588 | 0.575 | 3 | 2 | FV, F(2nd Mode or More) | 1990 | 0.704 | 0.354 | — | 0.588 | 0.322 | — | 0.617 | — | — | LD, H(2nd Mode or More) | 3.2 | 1 | — | 0.4 | 1.2 | — | 5.45 | — | — | Displacement | 20 | 2.46 |  | 16.3 |  |  | 34.3
SRC-27 | Tokyo | 1992 | 10 | 1 | 0 | 51.35 | 88.4 | * | 46.6 |  | Office | Spread | 9 |  | 1.04 | 0.94 | 3 | 2 | F | 1992 | 0.633 | 0.185 | — | 0.543 | 0.164 | — | 0.448 | — | — | RA | 1.7 | — | — | 2.5 | — | — | 1.5 | — | — | Displacement | 140 |  |  | 80
SRC-28 | Tokyo |  | 12 | 2 | 1 | 47.4 | 26.5 | * | 26.5 |  | Office | Pile | [5 empty] | 1 | MI |  | 0.81967 | 0.20202 | — | — | — | — | — | — | — | RD | 1.11 | 6.8 | — | — | — | — | — | — | —
[6 empty] | 47.4 | [11 empty] | 1 | [11 empty] | RA(TF) | 1.17 | 5.3 | — | — | — | — | — | — | —
SRC-29 | Tokyo |  | 9 | 1 | 0 | 46.65 | 27.5 | * | 27 |  | Office | Pile | 7.2 |  | 0.518 | 0.427 |  | 1 | MI |  | 0.505 | — | — | 0.4 | — | — | — | — | — | RD | 4.652 | — | — | — | — | — | — | — | — | Displacement | 2.6*
SRC-30 | Tokyo |  | 12 | 1 | 0 | 42.7 | 34 | * | 26 |  | Office | Pile | 6.9 | 35* |  |  |  | 2 | MP | 1980 | 1.04 | — | — | 0.699 | — | — | — | — | — | LD | 1.5 | — | — | 2.2 | — | — | — | — | —
SRC-31 | Hyogo |  | 8 | 3 | 0 | 41.1 | 52.9 | * | 34.5 |  |  | Spread | 18.8 |  |  |  |  | 3 | E | 1984 | 0.53 | — | — | 0.5 | — | — | 0.4 | — | — | H(TF) | 2.5 | — | — | 2.5 | — | — | — | — | — | Acceleration | 44 |  |  | 27
[6 empty] | 41.1 | [11 empty] | 3 | E | 1995(Jan.) | 1.1 | — | — | 1 | — | — | — | — | — | H(TF) | 5 | — | — | 8 | — | — | — | — | — |  | 593 |  |  | 916
[6 empty] | 41.1 | [11 empty] | 3 | E | 1995(Jul.) | 0.73 | 0.25 | — | 0.72 | 0.22 | — | 0.5 | — | — | H(TF) | 2.5 | — | — | 2.5 | — | — | — | — | — |  | 4 |  |  | 5
[6 empty] | 41.1 | [11 empty] | 3 | E | 1995(Oct.) | 0.85 | 0.3 | — | 0.85 | 0.26 | — | 0.55 | — | — | H(TF) | 4 | — | — | 6 | — | — | — | — | — |  | 50 |  |  | 29
[6 empty] | 41.1 | [11 empty] | 1 | MI | 1995(Mar.) | 0.76 | 0.25 | — | 0.79 | 0.23 | — | 0.54 | 0.2 | — | H(TF) | 2 | — | — | 2.5 | — | — | 2 | — | —
[6 empty] | 41.1 | [11 empty] | 1 | MI | 1995(Sep.) | 0.69 | 0.23 | — | 0.73 | 0.21 | — | 0.5 | 0.18 | — | H(TF) | 2.5 | — | — | 3 | — | — | 1.5 | — | —
SRC-32 |  |  | 8 | 1 | 3 | 40.9 | 23.4 | * | 23.4 |  |  | Pile | [5 empty] | 2 | F |  | 0.68 | — | — | 0.64 | — | — | — | — | — | H | 1.7 | — | — | 2.4 | — | — | — | — | —
SRC-33 | Tokyo |  | 13 | 1 | 2 | 40 | 85.8 | * | 10 |  | Housing | Pile | [5 empty] | 2 | F | 1977 | 0.435 | — | — | 0.424 | 0.133 | — | — | — | — | H | 5.3 | — | — | 6.8 | 3.2 | — | — | — | —
SRC-34 | Tokyo |  | 13 | 0 | 1 | 39.1 | 38.8 | * | 17.9 |  | Housing | Pile |  | 23 | 0.606 | 0.909 |  | 2 | F |  | 0.448 | 0.115 | 0.071 | 0.431 | 0.143 | 0.065 | — | — | — | RA | 3.45 | — | — | 2.94 | 8.55 | 5.87 | — | — | —
SRC-35 |  | 1973 | 14 | 0 | 1 | 38.25 | 48 | * | 12.6 |  | Housing | Pile | 1.94 | 13 | 0.742 | 0.674 |  | 2 | F | At Completion | 0.524 | 0.17 | — | 0.367 | — | — | 0.42 | — | — | H | 1.4 | — | — | 2.8 | — | — | 1.7 | — | — | Displacement | 180 | 20 |  | 90
SRC-36 | Tokyo | 1978 | 11 | 1 | 3 | 38 | 33 | * | 27 |  | Office | Pile | 6.9 | 15 |  |  |  | 1 | MI | 1993 | 0.6 | — | — | 0.62 | — | — | — | — | — | S | 1.95 | — | — | 2.6 | — | — | — | — | — | Velocity | 63 |  |  | 53
SRC-37 | Osaka |  | 14 | 0 | 1 | 37.84 | 27.2 | * | 18.8 |  | Housing | Pile | 3.15 | 27* |  |  |  | 2 | MP | 1980 | 0.46 | — | — | 0.53 | — | — | — | — | — | LD | 4.2 | — | — | 2.7 | — | — | — | — | — | Displacement | 40
SRC-38 | Osaka |  | 14 | 0 | 1 | 37.8 | 27.2 | * | 18.8 |  | Housing | Pile | 3.15 | 17* |  |  |  | 2 | MP | 1983 | 0.45 | — | — | 0.52 | — | — | — | — | — | LD | 2.5 | — | — | 1.7 | — | — | — | — | — | Displacement | 100
SRC-39 | Tokyo |  | 8 | 2 | 1 | 31.7 |  | ─ |  |  |  | Spread | [5 empty] | 1 | MI |  | 0.46083 | 0.15314 | — | — | — | — | — | — | — | RD | 2.29 | 7.72 | — | — | — | — | — | — | —
[6 empty] | 31.7 | [11 empty] | 1 | [11 empty] | RA | 1.99 | 5.06 | — | — | — | — | — | — | —
SRC-40 | Tokyo |  | 8 | 2 | 3 | 28.7 | 56 | * | 36 |  | Office | Pile | 8.02 | 16.52 |  |  |  | 2 | F | 1966 | 0.4 | — | — | 0.36 | — | — | — | — | — | H | 1.4 | — | — | 2.5 | — | — | — | — | — | Displacement | 13 |  |  | 8
SRC-41 | Tokyo |  | 8 | 1 | 1 | 28.6 | 23.2 | * | 14.4 | [8 empty] | 1 | MI |  | 0.41322 | — | — | — | — | — | — | — | — | RD | 2.78 | — | — | — | — | — | — | — | —
[6 empty] | 28.6 | [11 empty] | 1 | [11 empty] | RA | 2.12 | — | — | — | — | — | — | — | —
SRC-42 |  |  | 10 | 0 | 1 | 27.95 | 84 | * | 11.3 |  | Housing | Pile | 2.3 | 26.7 |  |  |  | 2 | F |  | 0.35 | — | — | 0.358 | — | — | — | — | — | H | 1.9 | — | — | — | — | — | — | — | — | Displacement | 50 |  |  | 60
SRC-43 | Chiba |  | 9 | 0 | 1 | 24.45 | 72.6 | * | 12.5 |  | Housing | Pile | 2.6 | 23 | 0.391 | 0.429 |  | 1 | MI |  | 0.24 | — | — | 0.21 | — | — | — | — | — | RD | 6.425 | — | — | — | — | — | — | — | —
SRC-44 | Tochigi | 1995 | 6 | 0 | 1 | 23.5 | 37.5 | * | 15.7 |  | Office | Pile | 2.7 | 11 | 0.391 | 0.429 |  | 2 | MP, MI(Period) | At Completion | 0.3 | — | — | 0.38 | — | — | — | — | — | LD | 2.82 | — | — | 1.71 | — | — | — | — | — | Displacement
SRC-45 | Chiba |  | 8 |  |  | 38.4 | 55.2 |  | 21.3 |  | School | Pile | [5 empty] | 1 | MI |  | 0.5 |  |  | 0.46 | [6 empty] | 5 |  |  | 6.7 | [5 empty] | Acceleration | 0.02 |  |  | 0.02
[6 empty] | 38.4 | [11 empty] | 3 | E |  | 0.54 |  |  | 0.52 | [5 empty] | C | 4 |  |  | 4.6 | [5 empty] | Acceleration | 48.3 |  |  | 48.66
[6 empty] | 38.4 | [11 empty] | 3 | E |  | 0.55 |  |  | 0.54 | [5 empty] | C | 5.2 |  |  | 4.9 | [5 empty] | Acceleration | 128.9 |  |  | 148.3
[6 empty] | 38.4 | [11 empty] | 3 | E |  | 0.53 |  |  | 0.52 | [5 empty] | H | 4.9 |  |  | 4 | [5 empty] | Acceleration | 48.1 |  |  | 48.66
[6 empty] | 38.4 | [11 empty] | 3 | E |  | 0.55 |  |  | 0.54 | [5 empty] | H | 6.6 |  |  | 5.7 | [5 empty] | Acceleration | 128.9 |  |  | 148.3
SRC-46 | Shizuoka |  | 6 |  | 1 | 23 | [11 empty] | 3 | E (Average) |  | 0.36189 |  |  | 0.31469 | [6 empty] | 2.4737
SRC-47 | Mie |  | 6 |  | 1 | 29.3 | [11 empty] | 3 | E (Average) |  | 0.29895 |  |  | 0.39336 | [6 empty] | 5.9825 |  |  | 4.6316
SRC-48 | Ibaraki |  | 7 | 1 | 1 | 27 | [11 empty] | 3 | E (Average) |  | 0.61364 |  |  | 0.40909 | [6 empty] | 2.4561 |  |  | 4.2982
SRC-49 | Kagawa |  | 8 | 1 | 1 | 31.9 | [11 empty] | 3 | E (Average) |  | 0.49825 |  |  | 0.47727 | [6 empty] | 1.3684 |  |  | 1.0877
SRC-50 | Fukushima |  | 8 | 1 | 2 | 30.7 | [11 empty] | 3 | E (Average) |  | 0.60839 |  |  | 0.41958 | [6 empty] | 1.5965 |  |  | 2.2982
SRC-51 | Ibaraki |  | 8 | 1 | 1 | 30.9 | [11 empty] | 3 | E (Average) |  | 0.62937 |  |  | 0.62413 | [6 empty] | 2.1754 |  |  | 1.2281
SRC-52 | Miyagi |  | 9 |  | 1 | 34.8 | [11 empty] | 3 | E (Average) |  | 0.79196 |  |  | 0.76573 | [6 empty] | 5.193 |  |  | 4.0351
SRC-53 | Oita |  | 9 | 2 | 1 | 38.1 | [11 empty] | 3 | E (Average) |  | 0.62413 |  |  | 0.49301 | [6 empty] | 1.9123 |  |  | 2.0351
SRC-54 | Miyazaki |  | 9 | 1 | 3 | 31 | [11 empty] | 3 | E (Average) |  | 0.67657 |  |  | 0.54021 | [6 empty] | 3.6667 |  |  | 4.0351
SRC-55 | Fukuoka |  | 10 | 1 | 2 | 38 | [11 empty] | 3 | E (Average) |  | 0.75524 |  |  | 0.67133 | [6 empty] | 1.0175 |  |  | 2.0702
SRC-56 | Nagoya |  | 11 | 2 | 2 | 43.6 | [11 empty] | 3 | E (Average) |  | 0.80769 |  |  | 0.7028 | [6 empty] | 0.47368 |  |  | 0.94737
SRC-57 | Hiroshima |  | 11 | 1 | 2 | 41.9 | [11 empty] | 3 | E (Average) |  | 0.7028 |  |  | 0.72378 | [6 empty] | 1.9123 |  |  | 2.807
SRC-58 | Tokyo |  | 14 |  | 3 | 44.4 | [11 empty] | 3 | E (Average) |  | 0.69231 |  |  | 0.61364 | [6 empty] | 1.9649 |  |  | 2.1579
SRC-59 | Hiroshima |  | 8 |  |  | 37 | 67.4 |  | 16.2 |  | School | Spread | [5 empty] | 1 | MI |  | 0.45045 |  |  | 0.42194 | [5 empty] | RD | 1.72 |  |  | 2.74
[6 empty] | 37 | [11 empty] | 1 | MI |  | 0.45045 |  |  | 0.41841 | [5 empty] | H | 3.04 |  |  | 4.08
SRC-60 | Hiroshima |  | 8 | 1 |  | 37 | 67.4 |  | 16.2 |  | School | Spread | [5 empty] | 1 | MI |  | 0.42735 |  |  | 0.42194 | [5 empty] | RD | 2.31 |  |  | 1.57
[6 empty] | 37 | [11 empty] | 1 | MI |  | 0.43103 |  |  | 0.42194 | [5 empty] | H | 3.6 |  |  | 2.78
SRC-61 | Hiroshima |  | 8 |  |  | 30.7 | 59.4 |  | 16.2 |  | School | Pile | [5 empty] | 1 | MI |  | 0.50505 |  |  | 0.59524 | [5 empty] | RD | 1.13 |  |  | 0.9
[6 empty] | 30.7 | [11 empty] | 1 | MI |  | 0.46512 |  |  | 0.59524 | [5 empty] | H | 3.13 |  |  | 3.04
SRC-62 | Hiroshima |  | 8 |  |  | 30.9 | 59.4 |  | 16.6 |  | School | Pile | [5 empty] | 1 | MI |  | 0.5 |  |  | 0.60241 |  |  | 2.49 |  |  | RD | 1.19 |  |  | 0.67
[6 empty] | 30.9 | [11 empty] | 1 | MI |  | 0.5 |  |  | 0.60241 | [5 empty] | H | 2.98 |  |  | 3.02
SRC-63 | Hiroshima |  | 8 |  |  | 35 | 64.8 |  | 14.4 |  | School | Pile | [5 empty] | 1 | MI |  | 0.51282 |  |  | 0.45045 |  |  | 2.2 |  |  | RD | 1.67 |  |  | 1.37
[6 empty] | 35 | [11 empty] | 1 | MI |  | 0.51282 |  |  | 0.45045 | [5 empty] | H | 3.33 |  |  | 2.73
SRC-64 | Hiroshima |  | 7 |  |  | 36.8 | 58 |  | 19.5 |  | School | Spread | [5 empty] | 1 | MI |  | 0.49261 |  |  | 0.5 | [5 empty] | RD | 1.61 |  |  | 2.63
[6 empty] | 36.8 | [11 empty] | 1 | MI |  | 0.49261 |  |  | 0.5 | [5 empty] | H | 2.65 |  |  | 4.64
SRC-65 | Hiroshima |  | 7 |  |  | 31 | 32.5 |  | 16.6 |  | School | Spread | [5 empty] | 1 | MI |  | 0.35971 |  |  | 0.2994 | [5 empty] | RD | 1.66 |  |  | 2.44
[6 empty] | 31 | [11 empty] | 1 | MI |  | 0.35971 |  |  | 0.2994 | [5 empty] | H | 2.69 |  |  | 3.01
SRC-66 | Hiroshima |  | 6 |  |  | 30.7 | 70.2 |  | 15 |  | School | Pile | [5 empty] | 1 | MI |  | 0.40161 |  |  | 0.40984 | [5 empty] | RD | 2.76 |  |  | 1.65
[6 empty] | 30.7 | [11 empty] | 1 | MI |  | 0.3937 |  |  | 0.40486 | [5 empty] | H | 3.59 |  |  | 2.83
SRC-67 | Hiroshima |  | 6 |  |  | 30.7 | 60 |  | 15 |  | School | Pile | [5 empty] | 1 | MI |  | 0.39062 |  |  | 0.45455 | [5 empty] | RD | 3.2 |  |  | 1.8
[6 empty] | 30.7 | [11 empty] | 1 | MI |  | 0.3861 |  |  | 0.45455 | [5 empty] | H | 5.13 |  |  | 3
SRC-68 | Hiroshima |  | 7 | 1 |  | 38.4 | 70.2 |  | 16 |  | School | Spread | [5 empty] | 1 | MI |  | 0.5 |  |  | 0.5 |  |  | 2.56 |  |  | RD | 1.68 |  |  | 1.07
[6 empty] | 38.4 | [11 empty] | 1 | MI |  | 0.5 |  |  | 0.50505 | [5 empty] | H | 2.45 |  |  | 2.35
SRC-69 | Hiroshima |  | 7 |  |  | 30.6 | 31.2 |  | 16 |  | School | Spread | [5 empty] | 1 | MI |  | 0.37175 |  |  | 0.5 |  |  | 3.66 |  |  | RD | 2.7 |  |  | 1.03
[6 empty] | 30.6 | [11 empty] | 1 | MI |  | 0.37175 |  |  | 0.5 | [5 empty] | H | 4.47 |  |  | 2.54
SRC-70 | Hiroshima |  | 8 |  |  | 38 | 70.2 |  | 16 |  | School | [6 empty] | 1 | MI |  | 0.5 |  |  | 0.41841 |  |  | 2.59 |  |  | RD | 1 |  |  | 1.05
[6 empty] | 38 | [11 empty] | 1 | MI |  | 0.5 |  |  | 0.41322 | [5 empty] | H | 2.61 |  |  | 2.49
SRC-71 | Tokyo | 2001 |  |  |  | 20.6 |  |  |  |  | School | Spread | [5 empty] | 2 | F |  |  |  |  | 0.35 | [5 empty] | C |  |  |  | 2
[6 empty] | 20.6 | [11 empty] | 1 | MI | 2006 |  |  |  | 0.33
CFT-72 | Miyagi |  | 14 |  | 1 | 60.75 | 37 |  | 19 |  | Office | Spread |  |  | 2.094 | 1.74 |  | 1 | MI |  | 1.596 | 0.518 | 0.298 | 1.372 | 0.457 | 0.27 |  |  |  | RD | 0.79 | 0.95 | 1.76 | 1.17 | 1.43 | 1.85
CFT-73 | Miyagi |  | 14 | 1 | 1 | 56.18 | 64.8 |  | 23.5 |  | School | Spread | 5.85 |  |  |  |  | 1 | MI |  | 1.2723 |  |  | 1.0707 | [5 empty] | (PS) | 1.49 |  |  | 1.26
SRC-74 | Ibaraki | 1998 | 8 | 1 |  | 32 | 26 |  | 21 |  | Office | Spread | [5 empty] | 3 | E | 2003 | 0.65 | 0.21 |  | 0.69 | 0.24 |  | 0.53 |  |  |  | 3.15 | 2.91 |  | 1.47 | 3.15 |  | 3.34
SRC-75 | Tokyo | 1978(2002) | 9 |  | 1 | 30.45 | 23.6 |  | 8.5 |  | Housing | [6 empty] | 1 | MI |  | 0.429 |  |  | 0.243 | [5 empty] | H | 4.22 |  |  | 4.64
[6 empty] | 30.45 | [11 empty] | 2 | MP |  | 0.516 |  |  | 0.301 | [5 empty] | H | 2.18 |  |  | 4.01
[6 empty] | 30.45 | [11 empty] | 3 | E |  | 0.429 |  |  | 0.255 | [5 empty] | H | 9.58 |  |  | 6.39 | [5 empty] | Acceleration(1F) | 4.54 |  |  | 3.85
[6 empty] | 30.45 | [11 empty] | 3 | E |  | 0.44 |  |  | 0.26 | [5 empty] | H | 11.9 |  |  | 7.59 | [5 empty] | Acceleration(1F) | 4.98 |  |  | 7.06
[6 empty] | 30.45 | [11 empty] | 3 | E |  | 0.463 |  |  | 0.263 | [5 empty] | H | 11.8 |  |  | 5.78 | [5 empty] | Acceleration(1F) | 33.6 |  |  | 29.2
[6 empty] | 30.45 | [11 empty] | 3 | E |  | 0.49 |  |  | 0.268 | [5 empty] | H | 15 |  |  | 7.17 | [5 empty] | Acceleration(1F) | 163 |  |  | 135
76 | Ibaraki |  |  |  |  | 34.55 | [11 empty] | 3 | E |  | 0.74074 |  |  | 0.8 | [5 empty] | SD | 4 |  |  | 6
77 | Ibaraki |  |  |  |  | 26.6 | [11 empty] | 3 | E |  | 0.45455 |  |  | 0.66667 | [5 empty] | SD | 5 |  |  | 3
78 | Chiba |  |  |  |  | 37.4 | [11 empty] | 3 | E |  | 0.52 |  |  | 0.57 | [5 empty] | H | 5 |  |  | 5
79 | Tokyo |  |  |  |  | 119 | [11 empty] | 3 | E |  | 2.0408 |  |  | 2.0408 | [5 empty] | AR | 1.7 |  |  | 2.3 | [5 empty] | Acceleration | 161.68 |  |  | 198.27
80 | Kanagawa |  |  |  |  | 81.65 | [11 empty] | 3 | E |  | 2.0413 |  |  | 2.0413 | [5 empty] | N4SID | 2.8 |  |  | 3.4 | [5 empty] | Acceleration | 11 |  |  | 26
81 | Chiba |  |  |  |  | 14.5 | [11 empty] | 3 | E |  | 0.34 |  |  | 0.361 | [5 empty] | AR | 10.3 |  |  | 17.2 | [5 empty] | Acceleration | 239.82 |  |  | 300.21
82 | Tokyo |  |  |  |  | 14.55 | [11 empty] | 3 | E |  | 0.267 |  |  | 0.22 | [5 empty] | AR | 10.5 |  |  | 14.7 | [5 empty] | Acceleration | 298.85 |  |  | 256.28
83 | Shizuoka |  |  |  |  | 18.3 | [11 empty] | 3 | E |  | 0.373 |  |  | 0.481 | [5 empty] | AR | 14.6 |  |  | 3 | [5 empty] | Acceleration | 56.21 |  |  | 80.75
84 | Tokyo |  |  |  |  | 22.14 | [11 empty] | 3 | E |  | 0.293 |  |  | 0.385 | [5 empty] | AR | 7.9 |  |  | 30 | [5 empty] | Acceleration | 179.83 |  |  | 249.63
85 | Tokyo |  |  |  |  | 21.5 | [11 empty] | 3 | E |  | 0.207 |  |  | 0.325 | [5 empty] | AR | 20 |  |  | 6.5 | [5 empty] | Acceleration | 223.24 |  |  | 315.84
86 | Ibaraki |  |  |  |  | 26.6 | [11 empty] | 3 | E |  | 0.442 |  |  | 0.649 | [5 empty] | AR | 3.5 |  |  | 2.9 | [5 empty] | Acceleration | 585.07 |  |  | 681.99
87 | Saitama |  |  |  |  | 21.5 | [11 empty] | 3 | E |  | 0.49 |  |  | 0.391 | [5 empty] | AR | 4.6 |  |  | 13.5 | [5 empty] | Acceleration | 219.2 |  |  | 189.61
88 | Chiba |  |  |  |  | 26.7 | [11 empty] | 3 | E |  | 0.427 |  |  | 0.505 | [5 empty] | AR | 4.4 |  |  | 4 | [5 empty] | Acceleration | 239.82 |  |  | 374.92
89 | Saitama |  |  |  |  | 25 | [11 empty] | 3 | E |  | 0.505 |  |  | 0.581 | [5 empty] | AR | 3.7 |  |  | 3.3 | [5 empty] | Acceleration | 531.08 |  |  | 424.65
90 | Miyagi |  |  |  |  | 38 | [11 empty] | 3 | E |  | 0.6 |  |  | 0.4 | [5 empty] | SD | 4 |  |  | 2.5 | [5 empty] | Acceleration | 579 |  |  | 449
91 | Tokyo |  |  |  |  | 21.73 | [11 empty] | 3 | E |  | 0.437 |  |  | 0.495 | [5 empty] | AR | 2.9 |  |  | 3.4 | [5 empty] | Acceleration | 180.85 |  |  | 212
92 | Tokyo |  |  |  |  | 30.45 | [11 empty] | 3 | E |  | 0.26 |  |  | 0.41 | [5 empty] | H | 10.9 |  |  | 18.6
93 | Miyagi |  |  |  |  | 32.9 | [11 empty] | 3 | E |  | 0.621 |  |  | 0.621 | [5 empty] | Kf | 3 |  |  | 3 | [5 empty] | Acceleration | 908 |  |  | 728
94 | Tokyo |  |  |  |  | 97.45 | [11 empty] | 3 | E |  | 2.1505 | [8 empty] | SM | 1.2
95 | Tokyo |  |  |  |  | 109 | [11 empty] | 3 | E |  | 1.9608 | [8 empty] | SM | 1.3
[18 empty] | (1) | E: Earthquake Observation | [9 empty] | (2) | AR: AR Model
[19 empty] | F: Forced Excitation | [10 empty] | ARM: ARMA Model
[19 empty] | I: Using Impact Vibration | [10 empty] | C: Curve Fitting Method
[19 empty] | MI: Microtremor Measurement | [10 empty] | F: FDD Method
[19 empty] | MP: Man-Power Excitation | [10 empty] | FV: Using Free Vibration Waveform
[19 empty] | P: Using Pendulum | [10 empty] | H: Half Power Method
[19 empty] | R: Rope Pulling Excitation | [10 empty] | LD: Logarithmic Decrement
[19 empty] | S: Shaking Table Excitation | [10 empty] | M: Modal Decomposition Method
[19 empty] | TC: Using Tower Crane | [10 empty] | MI: Using Microtremor Waveform
[19 empty] | VC: Using Vibration Control Device | [10 empty] | PS: Using Power Spectrum
[19 empty] | W: Wind Response Observation | [10 empty] | RC: Using Resonance Curve
[19 empty] | WA: Wind Response Analysis | [10 empty] | RD: RD Method
RE: Response Model
S: System Identification
TF: Using Transfer Function
RA: Regression Analysis
A: Autocorrelation
SM: Subspace Method
GM: Grid Search Method
Kf: Kalman Filter
R: Using Rope Pulling Excitation
LS: Least Squares
N4SID: Numerical Algorithms for State Space Subspace System Identification
PG: Phase Gradient Method
SD: Steepest Decent Method