## Notice
Actual Measurement Damping Database of Full-Scale Buildings and Architecture (Released in December 2020) 【Notes】 ・When using this database, it is up to the user to select and interpret the data. The AIJ shall not be responsible for any damages or other disadvantages arising from the use of this data. ・When using this database to publish papers and the other results, please be sure to mention that you used this database.

## Vibration-Controlled
Building | Structure | Location | Year of | Number of floors |  |  | Building | Building footprint | Occupancy | Type of | Foundation |  |  | Design values (1st mode) |  |  | Actual |  |  | Condition of | Natural period (s) | [8 empty] | Damping | Damping ratio(%) | [8 empty] | Amplitude *: RMS, The Others: Max
No. | Type | (Prefecture) | completion | Above- | Base- | Pent- | height | Longitudinal direction (m) * | classification | vibration control | Type | Depth(m) |  | Natural period (s) |  | Damping | measurement |  |  | vibration control | Translational mode in transverse direction |  |  | Translational mode in longitudinal direction |  |  | Torsional mode |  |  | evaluation | Translational mode in transverse direction |  |  | Translational mode in longitudinal direction |  |  | Torsional mode |  |  | (Acceleration: cm/s2, Velocity: *10-3cm/s, Displacement: *10-6cm)
|  |  |  | ground | ment | house | (m) | Transverse direction (m) |  | device [see (1)] |  | Pile tip | Rooting | Transverse direction | Longitudinal direction | ratio(%) | No. | Method [see (2)] | Year or Time | system | 1st mode | 2nd mode | 3rd mode | 1st mode | 2nd mode | 3rd mode | 1st mode | 2nd mode | 3rd mode | method [see (3)] | 1st mode | 2nd mode | 3rd mode | 1st mode | 2nd mode | 3rd mode | 1st mode | 2nd mode | 3rd mode | Waveform type | Translational vibration in transverse direction | Translational vibration in longitudinal direction | Torsional vibration
V-1 | Steel Tower | Nagasaki |  | 14 |  |  | 42 | 5.15*5.15 | Control | TLD | [6 empty] | 1 | MP | 1987 | none | 0.94 |  |  | 0.94 | [5 empty] | (FV) | 0.93 | [8 empty] | Displacement | 79000
[9 empty] | Tower | [7 empty] | 2 | MP | 1987 | exist | [9 empty] | (FV) | 4.7 | [8 empty] | Displacement | 44000
V-2 | Steel Tower | Kagawa | 1988 | 5 | 0 | 1 | 136 | 13.5*19.8 | Observation | TLD | Pile | 5.7 | 25 | 2.5 | 2.69 | 2 | 1 | F |  | none | 2.37 | 0.52 | 0.26 | 2.37 | 0.51 | 0.26 | 0.71 | 0.28 |  | H | 0.4 | 1.1 |  | 0.6 | 1.3 |  | 1.2 | 5.2 |  | Displacement | 760000
[8 empty] | Rhombus | Tower | [7 empty] | 2 | F |  | exist(short-side) | [9 empty] | (FV) | 4 | [8 empty] | Velocity | 450
V-3 | Steel Tower | Chiba | 1987 | 4 | 0 | 2 | 124.5 | 13*24.1 | Observation | TMD | Pile | 3.6 | 36 | 2.25 | 2.7 | 2 | 1 | R | 1986 | fixed | 2.28 |  |  | 2.34 | [5 empty] | (FV) | 0.5 |  |  | 0.5
[8 empty] | Rhombus | Tower | [7 empty] | 2 | E | 1987 | operated | 2.37 |  |  | 2.65 | [5 empty] | (TF) | 4.6 |  |  | 7.3 | [5 empty] | Acceleration |  | 413.7
[17 empty] | 3 | E | 1988 | operated | 2.3 |  |  | 2.41 | [5 empty] | (TF) | 7.1 |  |  | 6.7 | [5 empty] | Acceleration |  | 41.5
V-4 | Steel Tower | Fukuoka | 1989 | 5 | 0 | 2 | 148.1 | 21.7*21,7 | Observation | TMD | Pile | 7.3 | 24 | 3.17 | 3.31 | 2 | 1 | MP |  | fixed | 3 |  |  | 3.08 | [5 empty] | LD | 0.5 |  |  | 0.6
[8 empty] | Triangle | Tower | [7 empty] | 2 | MI |  | fixed |  | 1.64 | 0.59 |  | 1.62 | 0.61
[17 empty] | 3 | F(VC) |  | operated | [9 empty] | LD | 4.6 |  |  | 2.2 | [5 empty] | Displacement | 1800000
V-5 | Steel Building |  |  | 8 | 1 | 0 | 26.8 | 16.1*6.7 | Office | TMD | Pile | [5 empty] | 1 | MI |  | fixed | 0.7 | [8 empty] | H(PS) | 2
[17 empty] | 2 | MP |  | fixed | [9 empty] | (FV) | 3.2 | [8 empty] | Displacement | 500000
[17 empty] | 3 | MP |  | operated | [9 empty] | (FV) | 9.1 | [8 empty] | Displacement | 400000
V-6 | Steel Building | Tokyo | 1990 | 20 | 4 | 0 | 80.9 | 41.4*20.55 | Office | L | Spread | 18.58 |  | 1.92 | 1.79 |  | 1 | MI | 1990 | exist | 1.82 | 0.56 | 0.29 | 1.72 | 0.55 | 0.3 |  |  |  | H(PS) | 2.35 | 1.52 | 3.86 | 3.99 | 1.57 | 2.76
[17 empty] | 2 | MI | 1990 | exist | [9 empty] | C(PS) | 2.01 |  |  | 3.06 | 1.08
[17 empty] | 3 | E |  | exist | [9 empty] | RD | 1.92 | 2.21 |  | 2.25 | 2.57 |  |  |  |  | Acceleration | 10-40
V-7 | Steel Building | Tokyo |  | 3 | 2 | 0 | 12 | 7*21 | Office | VS | Spread | 11 |  |  |  |  | 1 | F |  | non-fixed | 0.58 | [8 empty] | H | 13 | [8 empty] | Displacement
[17 empty] | 2 | F |  | fixed | 0.41 | [8 empty] | H | 3 | [8 empty] | Displacement
V-8 | Steel Tower | [5 empty] | 60 |  |  | AMD | [6 empty] | 1a | F(VC) |  | fixed | 1.08 | 0.27 |  |  |  |  | 0.43 |  |  | (FV) | 0.96 | [8 empty] | Acceleration | 4
[17 empty] | 1b | [12 empty] | H | 1.6
[17 empty] | 2a | F(VC) |  | active | [9 empty] | (FV) | 8.1 | [8 empty] | Acceleration | 4
[17 empty] | 2b | [12 empty] | H | 7.6
[17 empty] | 3 | W | 1992 | fixed | 1.08 | [8 empty] | RD | 0.3-0.9
[17 empty] | 4 | W | 1992 | active | [9 empty] | RD | 6-10
V-9 | Steel Building | Tokyo | 1991 | 24 | 2 | 2 | 97.7 | 52.8*52.8 | Office | VEM | Spread | 15.8 |  | 3.03 | 3.02 |  | 1 | F | 1991 | exist(X),none(Y) | 2.16 | 0.7 | 0.4 | 2.26 | 0.75 | 0.45
[17 empty] | 2 | MI | 1991 | exist(X),none(Y) | 2.13 | 0.69 | 0.39 | 2.21 | 0.75 | 0.44 |  |  |  | (MI) | 0.81 | 0.91 | 1.61 | 0.91 | 0.9 | 1.29 |  |  |  | Displacement | 60000
[17 empty] | 3 | E | 1991 | exist(X),none(Y) | 2.26 | 0.74 | 0.41 | 2.38 | 0.79 | 0.46 |  |  |  | S | 1.13 | 1.76 | 1.96 | 0.98 | 1.88 | 2.5 |  |  |  | Acceleration | 35-82
[17 empty] | 4 | E | 1991 | exist(X),none(Y) | 2.31 | 0.76 | 0.43 | 2.41 | 0.81 | 0.48 |  |  |  | S | 1.45 | 3.77 | 2.83 | 1.29 | 1.74 | 3.03 |  |  |  | Acceleration | 35-82
[17 empty] | 5 | E | 1992 | exist(X),none(Y) | 2.34 | 0.8 | 0.43 | 2.51 | 0.85 | 0.5 |  |  |  | S | 1.86 | 4.19 | 3.9 | 1.2 | 2.58 | 3.24 |  |  |  | Acceleration | 35-82
V-10 | Steel Building |  |  | 7 | 1 |  | 20.52 | 17.6*4.85 | Office | V | [6 empty] | 1 | MI |  | none | 0.4 |  |  | 0.4 |  |  | 0.27
[17 empty] | 2 | MI |  | exist | 0.4 |  |  | 0.33 |  |  | 0.26
[17 empty] | 3 | R |  | none | [9 empty] | (FV) |  |  |  | 2.5
[17 empty] | 4 | R |  | exist | [9 empty] | (FV) |  |  |  | 5.5-6.6 | [5 empty] | Displacement |  | 50000-750000
[17 empty] | 5 | MP |  | none | [9 empty] | (FV) |  |  |  | 2.4
[17 empty] | 6 | MP |  | exist | [9 empty] | (FV) |  |  |  | 2.45 | [5 empty] | Displacement |  | 250000-320000
V-11 | Steel Tower | Aichi | 1991 |  |  |  | 93.5 | Lower Part(10φ) | Radio Tower | TMD |  |  |  | 1.3 | 1.3 |  | 1 | F(P) | At Completion | fixed | 1.25 | 0.33 |  | 1.25 | 0.33 |  |  |  |  | (FV) | 0.55 |  |  | 0.65 | [5 empty] | Acceleration | 30 | 30
[8 empty] | Upper Part(3.5φ) | [8 empty] | 2 | F(P) | At Completion | operated | [9 empty] | (FV) | 4.66 |  |  | 5.06 | [5 empty] | Acceleration | 30 | 30
V-12 | Steel Building |  |  | 29 | 3 | 0 | 107.4 | 43.2*32.3 | Office | VEM |  |  |  | 2.89 | 3.13 |  |  | F |  | exist(short-side) | 2.4 | 0.84 | 0.48 | 2.43 | 0.85 | 0.49 |  |  |  | (RC) | 1.4 | 1.43 | 1.75 | 1.86 | 1.24 | 1.65
V-13 | Steel Building | Chiba | 1993 | 5 | 0 | 0 | 19.1 | 24*12 | Office | VEM+S | Pile | 3 | 20.5 | 0.45 | 0.45 | 2 | 1 | F | 1993 | none | 0.39 | 0.15 |  | 0.36 | 0.13 |  |  |  |  | H | 2.5 |  |  | -3.9 | [5 empty] | Displacement | 50000 | 60000
[17 empty] | 2 | F | 1993 | exist | 0.37 | 0.15 |  | 0.34 | 0.13 |  |  |  |  | H | 6.1 |  |  | 4.7 | [5 empty] | Displacement | 48000 | 90000
V-14 | Steel Tower | Chiba |  | 15 | 0 | 0 | 87.3 | 13.2*13.2 | Control | TLD | Pile | 5.5 | 30.3 | 1.32 | 1.35 | 1 | 1 | MP | 1992 | none | 1.28 |  |  | 1.34 | [5 empty] | (FV) | 0.37 |  |  | 0.27 | [5 empty] | Velocity | 75 | 75
[9 empty] | Tower | [7 empty] | 2 | MP | 1992 | exist | 1.29 |  |  | 1.35 | [5 empty] | (FV) | 2 |  |  | 2.2 | [5 empty] | Velocity | 150 | 200
[17 empty] | 3 | MI | 2004 | exist | 1.37 | 0.36 | 0.22 | 1.28 | 0.37 | 0.17 | 0.72 | 0.25 | 0.13 | F | 0.46 | 1.16 | 2.64 | 0.6 | 0.71 | 1.03 | 0.41 | 0.79 | 1.04 | Acceleration
[17 empty] | 4 | MP | 2004 | exist | 1.35 |  |  | 1.28 | [5 empty] | C(FV) | 1.26 |  |  | 1.69 | [5 empty] | Acceleration
V-15 | Steel Tower | Tokyo |  | 14 | 1 | 0 | 77.6 | 6.6*22 | Control | TLD | Pile | 11.1 | 52 | 1.47 | 1.35 | 1 | 1 | MP | 1993 | none | 1.3 |  |  | 1.02 | [5 empty] | (FV) | 0.77 | [8 empty] | Velocity | 120
[9 empty] | Tower | [7 empty] | 2 | MP | 1993 | exist | 1.33 |  |  | 1.03 | [5 empty] | (FV) | 3.9 | [8 empty] | Velocity | 50
[17 empty] | 3 | W | 1993 | exist | [9 empty] | RD | 4-7 |  |  | 1.5-2 | [5 empty] | Acceleration | 0.6-1.4* | 0.4-0.8*
[17 empty] | 4 | W | 1993 | exist | 1.31 |  |  | 1.02 | [5 empty] | RD | 1.5-7 |  |  | 1-2 | [5 empty] | Acceleration | 0.1-1* | 0.1-1*
[17 empty] | 5 | MI | 1992 | none | 1.31 |  |  | 1.02
[17 empty] | 6 | MI | 1997 | exist | 1.35 |  |  | 1.04 | [5 empty] | RD | 1.6 | [8 empty] | Velocity | 10* | 10*
[17 empty] | 7 | MP | 1997 | exist | [9 empty] | C(FV) | 4.55 |  |  | 1.41 | [5 empty] | Velocity | 150 | 250
[17 empty] | 8 | MI | 2004 | exist | 1.35 | 0.35 | 0.2 | 1.08 | 0.31 | 0.21 | 0.75 | 0.27 | 0.15 | F | 1.52 | 0.88 | 0.85 | 1.1 | 1.07 | 0.75 | 1.52 | 1.49 | 1.35 | Acceleration
[17 empty] | 9 | MP | 2004 | exist | 1.39 |  |  | 1.09 | [5 empty] | C(FV) | 4.34 |  |  | 1.56 | [5 empty] | Acceleration | 0.2-0.6 | 0.4-1.2
V-16 | Steel Building |  |  | 10 | 2 |  | 29 | 35.2*15.9 | Dormitory | O | Pile |  | 24 |  |  |  | 1 | F | 1992 | none | 0.75 | 0.25 |  |  |  |  | 0.58 |  |  | C(FV) | 1.87 | 1.94 |  |  |  |  | 2.13
[17 empty] | 2 | F | 1992 | exist | 0.74 | 0.23 |  |  |  |  | 0.57 |  |  | C(FV) | 2.39 | 2.11 |  |  |  |  | 2.18 |  |  | Displacement | 250000
V-17 | Steel Building | Tokyo | 1991 | 11 | 0 | 1 | 58 | 50.9*18.3 | Office | AMD | Pile | 6 | 14.5 | 1.7 |  | 2 | 1 | W | 1993 | fixed | 1.54 | [8 empty] | RD | 2
[17 empty] | 2 | W | 1993 | active | [9 empty] | RD | 5-15
V-18 | Steel Building | Osaka |  | 34 | 3 | 3 | 161.1 | 34*45 | Complex | HMD |  |  |  | 4.84 | 4.67 |  | 1 | F |  | fixed | 3.4 |  |  | 3.75 | [5 empty] | (FV) | 1.4 | [8 empty] | Acceleration | 5
[17 empty] | 2 | F |  | active | [9 empty] | (FV) | 10.6 | [8 empty] | Acceleration | 5
[17 empty] | 3 | W | 1993 | fixed | [9 empty] | RD | 2 | [8 empty] | Acceleration | 1
[17 empty] | 4 | W | 1993 | active | [9 empty] | RD | 6-15 | [8 empty] | Acceleration | 1
V-19 | Steel Building | Tokyo | 1994 | 33 | 2 | 2 | 133.3 |  | Complex | AMD |  |  |  | 3.46 |  |  | 1 | F | 1994 | fixed | 2.86 | 0.98 | 0.55 | [6 empty] | (RC) | 0.85 | 1.2 | 1.48
[17 empty] | 2 | F | 1994 | active | [9 empty] | (FV) | 8 | [8 empty] | Acceleration | 3
V-20 | Steel Building | Tokyo |  | 24 | 3 | 2 | 100 | 44.8*32 | Office | HMD | [6 empty] | 1 | F |  | fixed | 1.97 |  |  | 1.7 | [5 empty] | (FV) | 0.92 | [8 empty] | Acceleration | 3.5
[17 empty] | 2 | F |  | active | [9 empty] | (FV) | 6.7 | [8 empty] | Acceleration | 3.5
V-21 | Steel Building | Kanagawa | 1993 | 70 | 3 | 3 | 282.3 | 57*57 | Office | HMD | Spread | 24 |  | 6.02 | 6.02 | 2 | 1 | F(VC) | 1993 | fixed | 5.13 | 1.83 | 1.02 | 5.13 | 1.83 | 1.02 | 3.56 |  |  | LD | 0.8 | 1.3 | 1.5 | 0.76 | 1.25 | 1.34 | 0.85 |  |  | Velocity | 10000
[17 empty] | 2 | MI | 1993 | fixed | 4.81 | 1.72 |  | 4.81 | 1.74 |  | 3.39
[17 empty] | 3 | F(VC) | 1993 | passive | [9 empty] | LD | 2.4 |  |  | 2.4 | [5 empty] | Acceleration | 10
[17 empty] | 4 | F(VC) | 1993 | active | [9 empty] | LD | 10.6 |  |  | 11.3 | [5 empty] | Acceleration | 10
[17 empty] | 5 | WO,E | 1994-8 | fixed | 5.18 |  |  | 5.17 |  |  | 3.63 |  |  | RD | 1.08 |  |  | 1.03 |  |  | 0.95 |  |  | Velocity | 200 | 200 | 100
[17 empty] | 6 | WO,E | 1994-8 | active | 5.23 |  |  | 5.15 |  |  | 3.59 |  |  | RD | 4.69 |  |  | 4.34 |  |  | 1.09 |  |  | Velocity | 200 | 200 | 100
[17 empty] | 7 | WO,E | 1994-8 | fixed | 5.18 |  |  | 5.19 |  |  | 3.63 |  |  | RD | 1 |  |  | 0.91 |  |  | 0.86 |  |  | Velocity | 500 | 500 | 100
[17 empty] | 8 | WO,E | 1994-8 | active | 5.31 |  |  | 5.3 |  |  | 3.58 |  |  | RD | 5.84 |  |  | 5.84 |  |  | 1.23 |  |  | Velocity | 500 | 500 | 100
[17 empty] | 9 | WO,E | 1994-8 | fixed | 5.2 |  |  | 5.21 |  |  | 3.64 |  |  | RD | 1.17 |  |  | 1.04 |  |  | 0.86 |  |  | Velocity | 1000 | 1000 | 200
[17 empty] | 10 | WO,E | 1994-8 | active | 5.45 |  |  | 5.46 |  |  | 3.59 |  |  | RD | 6.45 |  |  | 6.27 |  |  | 1.3 |  |  | Velocity | 1000 | 1000 | 200
V-22 | Steel Building | Tokyo |  | 52 |  |  | 226.5 |  | Complex | HMD |  |  |  | 5.24 | 4.5 |  | 1 | F(VC) |  | fixed | [9 empty] | (FV) | 1.14 | [8 empty] | Displacement | 2000000
[17 empty] | 2 | F(VC) |  | active(1unit) | [9 empty] | (FV) | 2.38 | [8 empty] | Displacement | 2000000
[17 empty] | 3 | F(VC) |  | active(2units) | [9 empty] | (FV) | 3.76 | [8 empty] | Displacement | 2000000
[17 empty] | 4 | F(VC) |  | active(3units) | [9 empty] | (FV) | 4.94 | [8 empty] | Displacement | 2000000
V-23 | Steel Building | Tokyo |  | 14 | 2 |  | 53.55 | 18.8*18.79 | Office | HMD | Pile |  |  | 1.44 | 1.46 | 2 | 1 | F(VC) |  | fixed | 1.47 | 0.46 |  | 1.39 | 0.42 |  |  |  |  | (FV) | 0.83 |  |  | 1.15 | [5 empty] | Displacement | 200000
[17 empty] | 2 | F(VC) |  | active | [9 empty] | (FV) | 7.23 |  |  | 9.65 | [5 empty] | Displacement | 200000
V-24 | Steel Building | Tokyo |  | 9 |  |  | 30.2 | 10.2*4.14 | Complex | HMD | Pile | [5 empty] | 1 | F(VC) |  | fixed | 0.63 | 0.2 | [7 empty] | LD | 1.6 | 3 | [7 empty] | Acceleration | 9
[17 empty] | 2 | F(VC) |  | active | [9 empty] | LD | 16 | 3 | [7 empty] | Acceleration | 9
[17 empty] | 3 | E | 1994 | active | 0.65 | 0.21 |  |  |  |  | 0.5 |  |  | (TF) | 10-13 | [8 empty] | Acceleration | 20
V-25 | Steel Building | Shizuoka |  | 14 | 2 | 2 | 60.535 | 23*23.4 | Complex | VEM+V | Pile | 12.65 | 35 | 2.46 | 2.47 | 1 | 1 | F(I) |  | exist | 1.1 | [8 empty] | LD | 10 | [8 empty] | Displacement | 30000
[17 empty] | 2 | F |  | exist | 1.15 |  |  | 1.22 | [5 empty] | H | 11 | [8 empty] | Displacement | 50000
V-26 | Steel Building | Osaka |  | 9 |  | 3 | 30.9 | 17.9*5 | Office | TMD |  |  |  | 1 |  | 1 | 1 | MI |  | fixed | 0.77 |  |  | 0.58 |  |  | 0.54 | [12 empty] | Acceleration
[17 empty] | 2 | MP, F |  | fixed | 0.8 |  |  | 0.61 |  |  | 0.57 |  |  | LD | 1.13 |  |  | 1.6 |  |  | 1.21 |  |  | Acceleration | 4-7 | 4-7 | 4-7
[17 empty] | 3 | MP, F |  | fixed | 0.79 |  |  | 0.6 |  |  | 0.56 |  |  | LD | 1.23 |  |  | 1.37 |  |  | 1.24 |  |  | Acceleration | 1-2 | 1-2 | 1-2
[17 empty] | 4 | F |  | fixed | 0.8 |  |  | 0.59 |  |  | 0.56 |  |  | H | 1.68 | [5 empty] | 3 |  |  | Acceleration | >6 |  | >6
[17 empty] | 5 | MI |  | operated | 0.78 | [5 empty] | 0.55 | [12 empty] | Acceleration
[17 empty] | 6 | MP, F |  | operated | 0.78 | [8 empty] | LD | 3.55 | [5 empty] | 3.91 |  |  | Acceleration | 4-7 |  | 4-7
[17 empty] | 7 | MP, F |  | operated | 0.76 | [8 empty] | LD | 3.22 | [8 empty] | Acceleration | 1-2
[17 empty] | 8 | F |  | operated | 0.82 |  |  | 0.54 | [5 empty] | H | 5.05 | [5 empty] | 2 |  |  | Acceleration | >3 |  | >3
V-27 | Steel Building |  |  | 26 | 3 | 2 | 106.35 | 18*19.1 | Hotel | TLD |  |  |  | 2.22 | 2.27 | 2 | 1 | MI |  | none | 2.08 | 0.59 |  | 2 | 0.59
[17 empty] | 2 | F |  | none | [9 empty] | (FV) | 0.55 |  |  | 0.68 | [5 empty] | Velocity | 55000
[17 empty] | 3 | F |  | exist | [9 empty] | (FV) | 5.5-6 |  |  | 5.5-6 | [5 empty] | Velocity | 30000
V-28 | Steel Building | Osaka |  | 9 |  |  | 30.35 | 5.9*8.6 | Complex | TMD | [6 empty] | 1 | MP |  | fixed | 0.76 |  |  | 0.65 | [5 empty] | (FV) | 0.81 |  |  | 1.07
[17 empty] | 2 | MP |  | operated | 0.74 |  |  | 0.65 | [5 empty] | (FV) | 5.7 |  |  | 5.47
V-29 | Steel Building | Ishikawa | 1994 | 30 | 2 | 2 | 121.2 | 62.8*19.6 | Hotel | HMD | Pile | 13.4 | 31 | 3.23 | 3.35 | 2 | 1 | W | 1994 | fixed | 3.1 | [5 empty] | 2.6 |  |  | RD | 1 | [5 empty] | 2.5 |  |  | Velocity | 1000.0*
[17 empty] | 2 | W | 1994 | active | 3.1 | [5 empty] | 2.7 |  |  | RD | 3 | [5 empty] | 7.5 |  |  | Velocity | 200.0*
V-30 | Steel Building | Osaka |  | 29 | 3 | 2 | 145.45 | 33.5*33.5 | Office | HMD | [6 empty] | 1 | F | 1994 | fixed | 3.14 | 1.12 |  | 2.9 | 1.03 |  | 2.1 | 0.86 |  | (FV) | 1.1 |  |  | 1.4 | [5 empty] | Displacement | 1000000 | 1000000
[17 empty] | 2 | F | 1994 | active | [9 empty] | (FV) | 10.2 |  |  | 10.1 | [5 empty] | Displacement | 1000000 | 1000000
V-31 | Steel Building | Osaka |  | 55 | 3 |  | 256 | 70.8*35.2 | Office | HMD |  |  |  | 5.68 | 6.01 | 2 | 1 | F(VC) |  | fixed | 6.2 |  |  | 5.8 | [5 empty] | LD | 0.7 |  |  | 2.9 | [5 empty] | Acceleration | 9 | 5
[17 empty] | 2 | F(VC) |  | active | [9 empty] | LD | 6.1 |  |  | 10.9 | [5 empty] | Acceleration | 7 | 5
V-32 | Steel Building | Fukuoka | 1995 | 36 |  |  | 143 | 108*24 | Hotel | TMD | [6 empty] | 1 | W | 1995 | fixed | [6 empty] | 3.28 |  |  | (PS) | [6 empty] | 1.13
[17 empty] | 2 | W | 1995 | operated | [6 empty] | 3.41 |  |  | (PS) | [6 empty] | 4.5 |  |  | Acceleration | 1-4
V-33 | Steel Building |  |  | 26 | 1 |  | 107.4 | 44.8*47.8 | Office | O | Pile |  | 50 | 3.39 | 3.36 | 2 | 1 | F(振子) |  | none |  |  |  | 2.8 | [5 empty] | LD |  |  |  | 1.5 | [5 empty] | Displacement | 800000
[17 empty] | 2 | F(振子) |  | exist | 2.48 |  |  | 2.74 | [5 empty] | LD | 4.3 |  |  | 3.6 | [5 empty] | Displacement | 700000
V-34 | Steel Building | Shizuoka |  | 45 | 2 |  | 190.7 | 70.4*44.43 | Complex | HMD | Pile |  | 42.2 |  |  |  | 1 | F(VC) |  | fixed | [9 empty] | (FV) | 0.84 | [8 empty] | Acceleration | 10
[17 empty] | 2 | F(VC) |  | passive | [9 empty] | (FV) | 2.5 | [8 empty] | Acceleration | 10
[17 empty] | 3 | F(VC) |  | active | [9 empty] | (FV) | 10-11.8 | [8 empty] | Acceleration | 10
[17 empty] | 4 | W | 1994-1995 | fixed | 4.25 | 1.4 | 0.75 | 3.45 | 1.2 | 0.7 | 2.8 | 1.1 | 0.6 | RD | 0.75 | 0.82 | 1.12 | 0.88 | 1.02 | 1.54
[17 empty] | 5 | W | 1994-1995 | active | 4.5 | 1.4 | 0.75 | 3.45 | 1.2 | 0.7 | 2.8 | 1.1 | 0.6 | RD | 12.1 | 1.22 | 1.3 | 1.76 | 1.75 | 2.14
V-35 | Steel Building | Osaka |  | 50 | 3 |  | 180.85 |  | Complex | HMD | [6 empty] | 1 | E |  | fixed | 4.25 | 1.5 | 0.65 | 4.5 | 1.6 | 0.84 |  |  |  | S | 2.2 |  |  | 1.85
[17 empty] | 2 | E |  | active | 3.98 | 1.35 | 0.65 | 3.75 | 1.25 | 0.67 |  |  |  | S | 4.2 |  |  | 4.7 | [5 empty] | Acceleration | 290 | 150
V-36 | Steel Building | Hyogo | 1993 | 31 | 1 | 2 | 117.6 | 64.4*23.2 | Office | TMD |  |  |  | 2.99 | 1.62 |  |  | W | 1996 | operated | 3.13 |  |  | 1.67 |  |  | 1.79 |  |  | (PS) | 6.3 |  |  | 1 |  |  | 1.5 |  |  | Acceleration | 9 | 4
V-37 | Steel Building | Tokyo |  | 9 |  |  | 31.1 | 10.6*12.6 | Complex | TMD | Pile |  |  | 1.26 | 1.17 |  | 1 | MI |  | fixed | 0.81 |  |  | 0.66
[8 empty] | Trapezoid | [8 empty] | 2 | F |  | fixed | 0.83 | 0.25 | [7 empty] | (FV) | 1.4 | [8 empty] | Acceleration | 10
[17 empty] | 3 | F |  | operated | 0.8 | 0.25 | [7 empty] | (FV) | 6 | [8 empty] | Acceleration | 3
V-38 | Steel Building | Osaka |  | 40 | 5 | 1 | 174.65 |  | Complex | AMD+SP |  |  |  | 3.58 | 3.4 |  | 1 | MI |  | AMD(fixed) | 4.44 |  |  | 3.75 |  |  | 3.23 |  |  | (MI)
[17 empty] | 2 | F(VC) |  | AMD(fixed) | 4.85 | [5 empty] | 3.65 |  |  | (FV) | 2.2 | [5 empty] | 3.5 |  |  | Velocity | 2500
[17 empty] | 3 | F(VC) |  | active | 4.93 | [5 empty] | 3.6 |  |  | (FV) | 8 | [5 empty] | 9.5 |  |  | Velocity | 2500
V-39 | Steel Tower |  |  | 39 | 6 |  | 154 | 18*18 | Testing | HMD | [6 empty] | 1 | F(VC) |  | fixed | 2.94 | 0.82 |  | 2.5 | 0.75
[9 empty] | Tower | [7 empty] | 2 | F(VC) |  | active | [9 empty] | C(FV) | 8-11 | [8 empty] | Velocity | 1600
V-40 | Steel Building | Tokyo |  | 36 | 4 |  | 150 |  |  | HMD |  |  |  | 3.58 | 2.98 |  | 1 | F(VC) | At Completion | fixed | 3.66 |  |  | 2.72 |  |  | 2.46 |  |  | (RC) | 1.21 |  |  | 1.05 |  |  | 1.73 |  |  | Acceleration | 4 | 4 | 2
[17 empty] | 2 | F(VC) | At Completion | active | [9 empty] | LD | 10.1 | [5 empty] | 3.4 |  |  | Acceleration | 4
[17 empty] | 3 | E | 2000 | active | 4 | 1.23 |  | 2.89 | 1.06 |  | 2.72 |  |  | S | 9 | 1.7 |  | 3 | 1.5 |  | 1.6
V-41 | Wooden | Aichi |  | 2 |  |  |  | 9.1*9.1 | Housing | VEM |  |  |  | 0.4 |  |  | 1 | MP |  | none | 0.35 | [8 empty] | (FV) | 2.65 | [8 empty] | Acceleration | 50
| Structure | [15 empty] | 2 | MP |  | exist | 0.3 | [8 empty] | (FV) | 3.83 | [8 empty] | Acceleration | 25
V-42 | Steel Building | Oita | 1998 | 21 | 3 | 2 | 101.17 |  | Hotel | HMD+UYS |  |  |  | 2.05 | 1.84 | 0.5 | 1 | MI | At Completion | HMD(fixed) | 2 | 0.58 | 0.35 | 1.48 | 0.54 | 0.28 | 1.38 | 0.45 | 0.28 | (PS) | 0.63 |  |  | 1.14 |  |  | 0.89
[17 empty] | 2 | F(VC) | At Completion | HMD(fixed) | 2.05 | 0.59 | 0.35 |  |  |  | 1.4 | 0.45 | 0.28 | (RC) | 0.72 | [5 empty] | 0.86
[17 empty] | 3 | F(VC) | At Completion | passive | [9 empty] | (FV) | 3 | 1.5 |  |  |  |  | 1 |  |  | Acceleration | 8 |  | 0.1
[17 empty] | 4 | F(VC) | At Completion | active | [9 empty] | (FV) | 10 | 3 |  |  |  |  | 4.5 |  |  | Acceleration | 5 |  | 0.1
V-43 | Steel Tower | Tokyo |  |  |  |  | 85 |  | Observation | TMD | [6 empty] | 1 | MI | At Completion | fixed | 1.01 | 0.22 |  | 1.04 | 0.23
[9 empty] | Tower | [7 empty] | 2 | MP | At Completion | fixed | [9 empty] | LD | 0.25 |  |  | 0.23
[17 empty] | 3 | MP | At Completion | operated | [9 empty] | LD | 2.1 |  |  | 3.1
[17 empty] | 4 | W | 1993 | fixed | [9 empty] | RD | 0.5 |  |  | 0.32
[17 empty] | 5 | W | 1993 | operated | [9 empty] | RD | 2.3 |  |  | 2
V-44 | Steel Building | Tokyo | 1999 | 9 | 2 | 1 | 40.6 | 20.55*25.5 | Office | O | Spread | 11.54 |  |  |  |  | 1 | F | 1999 | none | 0.97 | 0.34 | [7 empty] | H | 1.4 | 2.3 | [7 empty] | Displacement | 348000
[17 empty] | 2 | F | 1999 | exist | 0.94 | 0.31 | [7 empty] | H | 3.9 | 6.1 | [7 empty] | Displacement | 118000
[17 empty] | 3 | MP | 2001 | exist | 0.87 | [8 empty] | LD | 4.5 | [8 empty] | Acceleration | 1
[17 empty] | 4 | MP | 2001 | exist | 0.95 | [8 empty] | LD | 4.41 | [8 empty] | Acceleration | 1.8
[17 empty] | 5 | MP | 2001 | exist | 1 | [8 empty] | LD | 4.31 | [8 empty] | Acceleration | 2.5
[17 empty] | 6a | MI | 2001 | exist | 0.87 | [8 empty] | (PS) | 1.01 | [8 empty] | Acceleration
[17 empty] | 6b | [12 empty] | (TF) | 1.14 | [8 empty] | Acceleration
[17 empty] | 7 | E | 2003 | exist | 1.06 | 0.33 |  | 1.02 | 0.34 |  |  |  |  | F | 4.62 | 6.12 |  | 5.17 | 8.63 |  |  |  |  | Acceleration | 20.6
[17 empty] | 8 | E | 2004 | exist | 1.01 |  |  | 0.93 | [5 empty] | H | 6.2 |  |  | 6.3 | [5 empty] | Acceleration | 19.7 | 21.5
V-45 | Steel Tower | [5 empty] | 89.9* | 3φ | Radio Tower | TMD | [6 empty] | 1 | MP |  | fixed | 0.98 | 0.24 | [7 empty] | RD | 0.3-0.4
[17 empty] | 2 | MP |  | operated | [9 empty] | RD | 3-4.5
[17 empty] | 3 | W | 1998-1999 | fixed | [9 empty] | RD | 0.1-0.3
[17 empty] | 4 | W | 1998-1999 | operated | [9 empty] | RD | 2.9-4.3
V-46 | Steel Building | Tokyo |  | 32 | 3 | 1 | 144.15 | 84.04*31.54 | Office | HMD | [6 empty] | 1 | F(VC) |  | fixed | 3.85 | 1.28 |  |  |  |  | 3.03 |  |  | (FV) | 0.65 | 0.78 |  |  |  |  | 2.37 |  |  | Acceleration | 8 |  | 2
[8 empty] | Oblong Oval | [8 empty] | 2 | F(VC) |  | active | [9 empty] | (FV) | 12.5 | 4.9 |  |  |  |  | 8.9 |  |  | Acceleration | 9 |  | 2
V-47 | Steel Building | Shizuoka |  | 5 | 1 |  | 18.95 | 24*11.8 | Office | SO+S | Spread | [5 empty] | 1 | F |  | none | 0.75 | [8 empty] | H | 3.3
[17 empty] | 2 | F |  | passive | 0.71 | [8 empty] | H | 9.7
[17 empty] | 3 | F |  | semi-active | 0.64 | [8 empty] | H | 13.5
V-48 | Steel Building | Okayama | 2000 | 5 |  |  | 19.8 | 22.9*18 | Office | O | [6 empty] | 1 | F | under const. | none | 0.55 | 0.16 | [7 empty] | LD | 1.7 | 1.96
[17 empty] | 2 | F | under const. | exist | 0.56 | 0.18 | [7 empty] | LD | 5.34 | 6.68
V-49 | Steel Building | Saitama | 2000 | 28 | 2 | 1 | 129.8 |  | Government | V | [6 empty] | 1 | MI | 2000 | exist | 2.64 | 0.82 | 0.44 | 1.88 | 0.63 | 0.37 | 2.12 | 0.7 |  | C(FV) | 1.7 | 0.9 | 0.5 | 1 | 0.9 | 0.4 |  |  |  | Displacement | 3400 | 2200
[9 empty] | Building | [7 empty] | 2 | MP | 2000 | exist | 2.7 |  |  | 1.93 |  |  | 2.16 |  |  | C(FV) | 1.3 |  |  | 1.7 |  |  | 1.3 |  |  | Displacement | 92700 | 40600 | 159200
V-50 | Steel Building |  |  | 11 | 1 |  | 47 | 44.8*41.4 | Office | O+SO |  |  |  | 1.46 | 1.38 | 2 | 1 | MI |  | none | 1.3 | 0.43 | 0.25 | 1.2 | 0.4 | 0.23
[17 empty] | 2 | MI |  | passive | 1.27
[17 empty] | 3 | F |  | none | 1.39 | [8 empty] | LD | 1.15 | [8 empty] | Displacement | 500000
[17 empty] | 4 | F |  | passive | 1.39 | [8 empty] | LD | 1.42 | [8 empty] | Displacement | 500000
[17 empty] | 5 | F |  | semi-active (fixed) | 1.32 | [8 empty] | LD | 1.19 | [8 empty] | Displacement | 500000
[17 empty] | 6 | F |  | semi-active | 1.33 | [8 empty] | LD | 5.57 | [8 empty] | Displacement | 500000
V-51 | Steel Building | Osaka |  | 33 |  | 1 | 138 | 67.2*16.1 | Hotel | HMD | [6 empty] | 1 | F(VC) |  | fixed | 3.83 | 1.13 |  | 2.75 |  |  | 3.25 |  |  | (FV) | 2.26 | 3.85 |  | 2.63 |  |  | 2.55 |  |  | Acceleration | 7.5 | 5 | 3
[17 empty] | 2 | F(VC) |  | active | [9 empty] | (FV) | 10.58 | 6.24 |  | 4.08 |  |  | 9.76 |  |  | Acceleration | 7.5 | 5 | 3
V-52 | Steel Building | Tokyo | 1998 | 23 | 3 |  | 119.5 | 56*32 | School | USW | [6 empty] | a | MI | 1999-2001 | exist | 1.98 | 0.62 | 0.35 | 1.9 | 0.61 | 0.36 | 1.66 | 0.32 | 0.22 | H | 0.66 | 0.92 | 1.47 | 1.13 | 0.95 | 1.31 | 0.64 | 0.47 | 0.74 | Velocity
[17 empty] | b | [12 empty] | RD | 0.45 |  |  | 1.1 | [5 empty] | Velocity
[17 empty] | c | [12 empty] | (TF) | 0.5-1 |  |  | 1.5-2 | [5 empty] | Velocity
V-53 | CFT Building | Osaka | 1999 | 40 | 1 | 2 | 121.5 | 37.5*37.5 | Housing | VEM | Pile | 8.5 |  | 3.43 | 3.38 |  |  | W | 2000-2001 | exist | 2.99 |  |  | 2.95 | [5 empty] | RD | 2.3 |  |  | 2
V-54 | CFT Building | Tokyo |  | 38 | 4 |  | 161 | 67.2*25.6 | Complex | HMD+SO | Spread | [5 empty] | 1 | F(VC) |  | fixed | 4.18 | [8 empty] | (FV) | 0.9 | [8 empty] | Velocity | 4000
[17 empty] | 2 | F(VC) |  | passive | 4.29 | [8 empty] | (FV) | 1.1 | [8 empty] | Velocity
[17 empty] | 3 | F(VC) |  | semi active | 4.24 | [8 empty] | (FV) | 3 | [8 empty] | Velocity | 3500
[17 empty] | 4 | F(VC) |  | active | [9 empty] | (FV) | 4 | [8 empty] | Velocity
[17 empty] | 5 | E | 2003 | semi active | [9 empty] | M | 2.3
[17 empty] | 6 |  |  | active | [9 empty] | M | 4.5
[17 empty] | 7 | E | 2003 | semi active | 4.2 | [8 empty] | S+M | 1-1.1 | [8 empty] | Velocity | 460
[17 empty] | 8 |  |  | active | [9 empty] | S+M | 1.9-2.1 | [8 empty] | Velocity | 460
[17 empty] | 9 | E | 2003 | semi active | 4.2 | [8 empty] | S+M | 2.8-3 | [8 empty] | Velocity | 1300
[17 empty] | 10 |  |  | active | [9 empty] | S+M | 5.3-5.5 | [8 empty] | Velocity | 1300
V-55 | CFT Building | Tokyo |  | 48 | 5 | 1 | 210.09 | 120*41 | Office | HMD+O | [6 empty] | 1 | F(VC) |  | fixed | 5.29 | 1.67 |  | 4.12 |  |  | 4.95 | 1.54 |  | (FV) | 0.77 | 0.85 |  | 1.15 |  |  | 0.92 | 0.83 |  | Acceleration | 9 | 5
[17 empty] | 2 | F(VC) |  | active | [9 empty] | (FV) | 12.7 | 3.17 |  | 3.59 |  |  | 9.14 | 2.99 |  | Acceleration | 9 | 5
V-56 | CFT Building | Niigata |  | 31 | 1 |  | 141 |  | Office | O+SO | [6 empty] | 1 | MI | 2003 | fixed | [9 empty] | RD | 0.97
[17 empty] | 2 | W | 2003 | semi active | [9 empty] | RD | 4.2
[17 empty] | 3 | E | 2004 | semi active | 3.57 | 1.03 | [7 empty] | TF | 6.7 | 3.5
V-57 | Steel Building | Kagawa |  | 30 | 2 | 1 | 151.3* | 22.3*49 | Complex | HMD+O | Pile |  |  | 3.76 | 2.85 | 1 | 1 | F(VC) | 2003 | oil damper only | 3.77 | [5 empty] | 2.66 |  |  | (FV) | 2.7 | [5 empty] | 1.9
[17 empty] | 2 | F(VC) | 2003 | active | [9 empty] | (FV) | 13.8 | [5 empty] | 10.9
V-58 | CFT Building | Tokyo |  | 25 | 2 |  | 80 |  | Housing | V+USC | Pile |  | 24 |  |  |  |  | F(TC) |  | exist | 1.82 | [8 empty] | (FV) | 1.5-3
V-59 | SRC Building | Tokyo |  | 10 |  | 1 | 39.8 | 22*22 | Office | O | [7 empty] | MI | 2001 | exist | 0.54 | [8 empty] | S | 1.2-3.5
V-60 | CFT Building | Hokkaido | 2002 | 10 |  | 1 | 41.36 | 33.8*24.55 | Office | BR |  |  |  | 1.53 | 1.4 |  |  | E | 2003-04-01 | exist | 1.13-1.47 |  |  | 1.05-1.17 | [5 empty] | H | 3-4.7 |  |  | 3-6.5
V-61 | RC Building | Kanagawa | 1971 | 4 |  |  | 15.8 |  |  | VEM |  |  |  | 0.23 | 0.26 |  | 1 | MI | 2005 | none |  |  |  | 0.29 | 0.18 |  |  |  |  | RD |  |  |  | 1.9 | 1.5
[17 empty] | 2 | MI | 2005 | exist |  |  |  | 0.29 | 0.18 |  |  |  |  | RD |  |  |  | 2.9 | 3
[17 empty] | 3 | E | 2005 | exist |  |  |  | 0.16 | 0.09 |  |  |  |  | RD |  |  |  | 2.69 | 4.59
[17 empty] | 4 | E | 2005 | exist |  |  |  | 0.16 | 0.09 |  |  |  |  | RD |  |  |  | 2.28 | 3.63
V-62 | CFT Building | Tokyo | 2003 | 14 | 1 | 1 | 59.85 | 27.2*51.2 | Office | V+BR | Pile | 4.85 | 16 | 1.51 | 1.29 | 2 | 1a | MI, MP | 2004 | exist | 1.39 | 0.43 |  | 0.98 | 0.33 |  |  |  |  | RD | 0.97 | 1.91 |  | 0.77 | 2.74 |  |  |  |  | Acceleration | 0.11-0.18 | 0.12-0.18
[17 empty] | 1b | [12 empty] | S | 0.85 | 1.81 |  | 0.81 | 1.57 |  |  |  |  | Acceleration | 0.11-0.18 | 0.13-0.18
[17 empty] | 2 | MP | 2004 | exist | 1.41 |  |  | 0.99 | [5 empty] | C(FV) | 1.07 |  |  | 0.81 | [5 empty] | Acceleration | 0.30-0.89 | 0.62-1.43
[17 empty] | 3 | E | 2003-05-01 | exist | 1.41 | 0.44 |  | 1 | 0.34 |  |  |  |  | RE | 1.8 |  |  | 2.69 | [5 empty] | Acceleration | 0.6-41.0 | 0.7-64.0
[17 empty] | 4 | E | 2007 | exist | 1.35-1.46 |  |  | 0.98-1.04 | [5 empty] | S | 1.6-1.92 |  |  | 1.8-2.2
[17 empty] | 5 | E | 2007 | exist | 1.45 | 0.45 | 0.24 | 1.03 | 0.35 | 0.21 | 1.19 | 0.4 | 0.23 | S | 1 | 2 | 2 | 2 | 2 | 7 | 3 | 3 | 8
V-63 | Steel Building | Tokyo |  | 29 |  | 1 | 138 | (50-64)*36 | Complex | HMD+V |  |  |  | 3.53 | 3.29 |  | 1 | F(VC) |  | viscosity damper only | 3 |  |  | 2.9 |  |  | 2.5 |  |  | (FV) | 1 |  |  | 1.3 |  |  | 1.4 |  |  | Acceleration | 4 | 4
[17 empty] | 2 | F(VC) |  | active | [9 empty] | (FV) | 6.5 |  |  | 6.2 |  |  | 1.4 |  |  | Acceleration | 4 | 4
V-64 | Steel Building | Tokyo |  | 21 |  |  | 130 | Upper Floor: | Office | HMD | [6 empty] | 1a | W | 2002-2005 | fixed | [9 empty] | RD+ARM | 1 |  |  | 1.5 | [5 empty] | Acceleration | 0.2-0.7* | 0.2-0.5*
[8 empty] | 96*25.6 | [8 empty] | 1b | [12 empty] | RD+LD | 0.9 |  |  | 1 | [5 empty] | Acceleration | 0.2-0.7* | 0.2-0.5*
[8 empty] | Lower Floor: | [8 empty] | 1c | [12 empty] | ARM | 0.7 |  |  | 1.1 | [5 empty] | Acceleration | 0.2-0.7* | 0.2-0.5*
[8 empty] | 57.6*25.6 | [8 empty] | 2a | WA | 2002-2005 | active | [9 empty] | RD+ARM | 4.3 |  |  | 2.8 | [5 empty] | Acceleration | 0.3-0.5* | 0.15-0.4*
[17 empty] | 2b | [12 empty] | RD+LD | 1.6 |  |  | 0.9 | [5 empty] | Acceleration | 0.3-0.5* | 0.15-0.4*
[17 empty] | 2c | [12 empty] | ARM | 3.1 |  |  | 2.4 | [5 empty] | Acceleration | 0.3-0.5* | 0.15-0.4*
V-65 | RC Building | Fukushima | 1962 | 4 |  |  |  | 60*9 | School | VEM | [6 empty] | 1 | MI |  | none | 0.33 |  |  | 0.29 | [5 empty] | RD+AR | 3.68 |  |  | 4.34 | [5 empty] | Velocity
[17 empty] | 2 | MI |  | exist | 0.25 |  |  | 0.2 | [5 empty] | RD+AR | 3.69 |  |  | 5.78 | [5 empty] | Velocity
V-66 | RC Building | Fukushima | 1973 | 3 |  |  |  | 77*7.5 | School | VEM | [6 empty] | 1 | MI |  | none | 0.27 |  |  | 0.23 | [5 empty] | RD+AR | 2.67 |  |  | 3.56 | [5 empty] | Velocity
[17 empty] | 2 | MI |  | exist | 0.26 |  |  | 0.17 | [5 empty] | RD+AR | 5.55 |  |  | 4.43 | [5 empty] | Velocity
V-67 | RC Tower | Hokkaido | 2006 | 6 |  | 1 | 98 | Radius: 5.8 | Observation | TLD | Pile |  |  | 2.5 |  |  | 1 | W |  | none | 1.88 |  |  | 1.94 | [5 empty] | (PS) | 3.96 |  |  | 3.98 | [5 empty] | Velocity | 0-250* | 0-250*
[8 empty] | Pentagon | Tower | [7 empty] | 2 | W |  | exist | 1.85 |  |  | 1.9 | [5 empty] | (PS) | 4.96 |  |  | 5.32 | [5 empty] | Velocity | 0-150* | 0-150*
V-68 | RC Building | Kanagawa | 1969 | 6 | 1 |  | 23.57 | 16*20 | Office | O | Pile | 4.7 |  | 0.59 |  |  | 1 | F |  | none | 0.5 | [8 empty] | C(FV) | 3.6 | [8 empty] | Velocity
[17 empty] | 2 | F |  | exist | 0.51 | [9 empty] | 6.2 | [8 empty] | Velocity
V-69 | Wooden | Tokyo |  | 2 | [5 empty] | O | [6 empty] | 1 | MI | 2006 | none | 0.25 | 0.19 | 0.14 | 0.29 | 0.19 | 0.15 |  |  |  | F or RD | 2.6-2.9
| Structure | [15 empty] | 2 | MI | 2006 | exist |  |  |  | 0.28 | 0.17 |  |  |  |  | F or RD | 3-3.5
[17 empty] | 3 | MP | 2006 | none | [9 empty] | (FV) | 8.75
[17 empty] | 4 | MP | 2006 | exist | [9 empty] | (FV) | 11.88
V-70 | CFT Building | Tokyo |  | 18 | 2 |  | 75.75 | 19.5*19.5 | School | V | Pile | [6 empty] | W |  | exist | [9 empty] | F or RD | 1.5-4
V-71 | Steel Building | Tokyo |  | 13 | 1 |  | 55 | 18.25*13.9 | Commercial | VEM+S | [6 empty] | 1 | MI |  | exist | 1.16 |  |  | 1.09 |  |  | 0.81 |  |  | S | 0.89 |  |  | 0.5
[9 empty] | Facility | [7 empty] | 2 | MP |  | exist | 1.18 |  |  | 1.11 | [5 empty] | (FV) | 1.5-2.5 |  |  | 1.5-2.5
[9 empty] | (1) | AMD: Active Mass Damper | [6 empty] | (2) | E: Earthquake Observation | [10 empty] | (3) | AR: AR Model
[10 empty] | HMD: Hybrid Mass Damper | [7 empty] | F: Forced Excitation | [11 empty] | ARM: ARMA Model
[10 empty] | BR: Buckling Restraint Brace | [7 empty] | I: Using Impact Vibration | [11 empty] | C: Curve Fitting Method
[10 empty] | L: Lead Damper | [7 empty] | MI: Microtremor Measurement | [11 empty] | F: FDD Method
[10 empty] | O: Oil Damper | [7 empty] | MP: Man-Power Excitation | [11 empty] | (FV): (Using Free Vibration Waveform)
[10 empty] | S: Steel Damper | [7 empty] | P: Using Pendulum | [11 empty] | H: Half Power Method
[10 empty] | SO: Semi-Active Oil Damper | [7 empty] | R: Rope Pulling Excitation | [11 empty] | LD: Logarithmic Decrement
[10 empty] | TLD: Tuned Liquid Damper | [7 empty] | S: Shaking Table Excitation | [11 empty] | M: Modal Decomposition Method
[10 empty] | TMD: Tuned Mass Damper | [7 empty] | TC: Using Tower Crane | [11 empty] | (MI): (Using Microtremor Waveform)
[10 empty] | USC: Ultra-Mild Steel Column | [7 empty] | VC: Using Vibration Control Device | [11 empty] | (PS): (Using Power Spectrum)
[10 empty] | USW: Ultra-Mild Steel Wall | [7 empty] | W: Wind Response Observation | [11 empty] | (RC): (Using Resonance Curve)
[10 empty] | UYSs: Ultra-Low Yield-Point Steel Damper | [7 empty] | WA: Wind Response Analysis | [11 empty] | RD: RD Method
[10 empty] | V: Viscosity Damper | [19 empty] | RE: Response Model
[10 empty] | VEM: Viscoelastic Material Damper | [19 empty] | S: System Identification
[10 empty] | VS: Variable Stiffness Damper | [19 empty] | (TF): (Using Transfer Function)
SP: Super-Plasticity Damper
Note on AP3: Yuji Miyazu: 1st mode? 他も同様。