## Notice
Actual Measurement Damping Database of Full-Scale Buildings and Architecture (Released in December 2020) 【Notes】 ・When using this database, it is up to the user to select and interpret the data. The AIJ shall not be responsible for any damages or other disadvantages arising from the use of this data. ・When using this database to publish papers and the other results, please be sure to mention that you used this database.

## Shell and Spacial Structures
Structure | Year of | Type of | Structural types | Finishing | Scale |  | Measurement | Measurement method [see (1)] | Number of | 1st mode natural | 1st mode
No. | Completion | structure |  | material | Span(m) | Rise(m) | No. |  | mesured modes | frequency (Hz) | damping ratio (%)
S-1 | 1973 | Steel Frame | 3D Truss | ALC | 134 | 34.76 | 1 | MI (No Finishing Materials) | 1 | 2.92 | 4.5
[7 empty] | 2 | Forced VT (After Installation of Finishing Materials) | 2 | 2.59 | 3.97
[7 empty] | 3 | R (After Installation of Finishing Materials) | ― | ― | 4.29
S-2 | 1977 | Steel Frame | Suspension Structure | PC Board | 51.3 | 10 | 1 | R | ― | ― | 1.75
[7 empty] | 2 | MP | 2 | 1.59 | 3.5
S-3 |  | Steel Frame | System Truss | Nothing | 37.8 | 17 |  | R | ― | ― | 1.4
S-4 |  | Steel Frame | Parallel Chord Truss |  | 30 | 37.8 |  | Forced VT | 1 | 6.14 | 5
S-5 |  | Steel Frame | Beam String Structure | ALC | 58 | 19 |  | R | ― | ― | 2
S-6 |  | Steel Frame | Single Layer System Truss | Nothing | 22.7 | 15.5 |  | Forced VT | 1 | 25.4 | 0.3
S-7 | 1990 | Steel Frame | Steel Arch | Concrete | 60 | 25 | 1 | R (Before Concrete Placement) | ― | 4.17 | 1.1
[7 empty] | 2 | R (After Concrete Placement) | ― | 2.94 | 2.4
S-8 | 1987 | Steel Frame | Steel Truss | PC Board | 54 | 44.13 |  | R | 1 | 2.08 | 2.04
S-9 | 1989 | Steel Frame | 3D Truss | ALC | 108 | 29.8 |  | R | 1 | 0.76 | 2
S-10 | 1991 | Steel Frame | Beam String Structure | Metal | 53.3 | 15 |  | MP | 1 | 2.7 | 1.6
S-11 | 1994 | Steel Frame | Steel Truss | Metal | 82.8 | 20 | 1 | R | 3 | 2.1 | 3
[7 empty] | 2 | MP | 2 | 1.5 | 2.5
S-12 | 1990 | Steel Frame | Beam String Structure | Metal | 122 | 41.2 |  | MP | 1 | 0.91 | 4
S-13 | 1994 | Steel Frame | Single Layer Lattice dome | Metal | 35 | 14 | 1 | Forced VT (After Cable Installation) | 2 | 5.92 | 1.66
[7 empty] | 2 | MP (After Cable Installation) | 2 | 5.92 | 1.3
[7 empty] | 3 | Forced VT (Before Cable Installation) | 2 | 5.86 | 2.34
[7 empty] | 4 | MP (Before Cable Installation) | 2 | 5.86 | 2.39
S-14 |  | Steel Frame | Suspension Structure | Plywood | 20 | 2.65 | 1a | R (Large Amplitude) | 1 | 1.2 | 1.22
[7 empty] | 1b | R (Medium Amplitude) | 1 | 1.22 | 1.29
[7 empty] | 1c | R (Small Amplitude) | 1 | 1.23 | 1.18
[7 empty] | 2a | Forced VT (Small Amplitude) | 1 | 1.24 | 0.56
[7 empty] | 2b | Forced VT (Minute Amplitude) | 1 | 1.23 | 0.58
S-15 | 1997 | Steel Frame | 3D Truss Keel Truss | Membrane | 145 | 59 | 1 | MI | ― | 1.49 | 2.1
[7 empty] | 2 | MP | ― | 1.49 | 3.1
[7 empty] | 3 | SDT | ― | 1.49 | 3.1
[7 empty] | 4 | R | ― | 1.49 | 4.3
S-16 | 1997 | Steel Frame | 3D Truss | Membrane | 120 | 43 | 1 | MI | ― | 2.91 | 5.4
[7 empty] | 2 | MP | ― | 2.91 | 6.7
S-17 |  | Steel Frame | Tension Grid Dome | Membrane | 11.4 | 10 | 1 | R (Before Installation of Tensegrity Structure and Membrane, At tentative assembly) | 1 | 7.42 | 0.82
[7 empty] | 2 | R (Before Membrane Installation, After Tensegrity Structure Installation, At tentative assembly) | 1 | 14.2 | 0.82
[7 empty] | 3 | R (Before Membrane Installation, After Tensegrity Structure Installation, At Final Tightening) | 1 | 11.1 | 0.46
[7 empty] | 4 | R (After Installation of Tensegrity Structure and Membrane, At Final Tightening) | 1 | 12.9 | 0.92
S-18 | 1998 | Steel Frame | 3D Truss | Metal | 145 | 54 | 1 | Free VT | 1 | 1.39 | 4.3
[7 empty] | 2 | MI | 1 | 1.39 | 3.4
S-19 | 1983 | Steel Frame | Cylindrical Single Layer Lattice | Metal | 18.2 | 10 | a | R (Brony Method) | 1 | 3.59 | 0.81
[7 empty] | b | R (Differential Iteration Method) | 1 | 3.58 | 0.72
S-20 | 1981 | Steel Frame | Cylindrical Single Layer Lattice | Metal | 18.2 | 10 | a | R (Brony Method) | 1 | 3.67 | 1.16
[7 empty] | b | R (Differential Iteration Method) | 1 | 3.67 | 0.76
S-21 | 1981 | Steel Frame | Beam String Structure | Metal | 24 | 12.5 | 1 | Forced VT (At Steel Frame Erection) | 1 | 5.47 | 0.379
[7 empty] | 2 | MI (At Steel Frame Erection) | 1 | 5.47 | 0.128
[7 empty] | 3 | MI (At Installation Finishing Material) | 1 | 3.87 | 2.72
S-22 | 1998 | Steel Frame | 3D Truss | Metal | 55 | 37.5 | 1 | MI (At Steel Frame Erection) | 1 | 3.01 | 1.8
[7 empty] | 2 | MI (At Installation Finishing Material) | 1 | 3.01 | 4.7
S-23 | 2000 | Steel Frame | Cylindrical Arch | Membrane | 78 | 24.4 | 1 | MI (Before Membrane Installation) | 3 | 2.93 | 0.9
[7 empty] | 2 | MI (After Membrane Installation) | 3 | 2.96 | 1.2
S-24 | 2001 | Steel Frame | Single Layer Lattice | Metal | 60 | 22.35 | 1 | MP (Before Finishing Material Installation) | 1 | 1.68 | 0.22
[7 empty] | 2 | MP (After Finishing Material Installation) | 1 | 1.42 | 0.72
S-25 | 2001 | Steel Frame | Multilayer System Truss | Nothing | 36 | 13 |  | MP | 1 | 1.61 | 0.45
S-26 | 1996 | Steel Frame | Suspension Structure | Metal | 80 | 43.45 | 1 | MI | 1 | 0.57 | 1.06
[7 empty] | 2 | Free VT | 1 | 0.56 | 1.06
S-27 | 2001 | Steel Frame | Cantilever Truss | Membrane | 40 | 44 | 1 | MP (Not Installed VEM) | 14 | 1.47 | 1.09
[7 empty] | 2 | MP (Installed VEM) | 1 | 1.27 | 4.25
[7 empty] | 3 | MI (Not Installed VEM) | 14 | 1.47 | 1.3
[7 empty] | 4 | MI (Installed VEM) | 1 | 1.27 | 4.2
S-28 | 1991 | Steel Frame | Tension Truss | Membrane | 13.35 | 8 | 1 | R (100kg Weight, After Membrane Installation) | ― | 5.57 | 1.5
[7 empty] | 2 | R (100kg Weight, Before Membrane Installation) | ― | 5.16 | 1.7
[7 empty] | 3 | R (150kg Weight, Before Membrane Installation) | ― | 5.13 | 2.1
[7 empty] | 4 | R (200kg Weight, After Membrane Installation) | ― | 5.76 | 3.9
[7 empty] | 5 | R (200kg Weight, Before Membrane Installation) | ― | 5.16 | 1.7
S-29 |  | Steel Frame | Beam String Structure | Metal | 93.6 | 30.4 | 1 | MP | 1 | 1.89 | 4.3
[7 empty] | 2 | MI | 1 | 1.89 | 3.9
S-30 | 2003 | Steel Frame | Bidirectional Lattice Grid Dome | Membrane | 114 | 37.8 |  | Free VT | 1 | 0.98 | 2.1
S-31 | 1972 | Steel Frame | 3D Truss | Metal | 71 | 14.2 | 1a | MI (Half Power Method) | 1 | 3.6 | 2.9
[7 empty] | 1b | MI (Random Decrement Method) | 1 | 3.6 | 1.8
[7 empty] | 2a | IVT (Half Power Method) | 1 | 3.6 | 2.4
[7 empty] | 2b | IVT (Logarithmic Damping Ratio) | 1 | 3.6 | 1.5
[7 empty] | 3a | MP (Half Power Method) | 1 | 3.6 | 1.6
[7 empty] | 3b | MP (Logarithmic Damping Ratio) | 1 | 3.6 | 1.4
S-32 | 2005 | Steel Frame | Lattice Plane Truss | Membrane | 108.3 | 39.4 | 1 | MI (Before Membrane Installation) | ― | 2.21 | 0.5
[7 empty] | 2 | MP (Before Membrane Installation) | ― | 2.2 | 0.5
[7 empty] | 3 | MP (After Outer Membrane Installation) | ― | 2.08 | 2.9
[7 empty] | 4 | MI (After Outer Membrane and Inner Membrane Installation) | ― | 1.83 | 3.7
[7 empty] | 5 | MP (After Outer Membrane and Inner Membrane Installation) | ― | 1.97 | 2.6
S-33 |  | Steel Frame | Membrane Truss Structure | Membrane | 150 | 53.37 |  |  | 1 | 1.56 | 8.3
S-34 | 1981 | Steel Frame | 3D Truss | Asphalt with Single Roof | 44 | 11 | 1a | MI (Random Decrement Method) | 1 | 4.79 | 1.5
[7 empty] | 1b | MI (Damping Identification) | 1 | 4.79 | 1.6
[7 empty] | 2a | MP (Logarithmic Damping Ratio) | ― | ― | 3.3
[7 empty] | 2b | MP (Half Power Method) | 1 | 4.79 | 3.2
[7 empty] | 2c | MP (Damping Identification) | 1 | 4.72 | 3.2
S-35 | 1965 | Steel Frame | 3D Truss | Metal | 53 | 18 | 1a | MI (Random Decrement Method) | 1 | 2.29 | 2.3
[7 empty] | 1b | MI (Damping Identification) | 1 | 2.28 | 2.2
[7 empty] | 2a | MP (Logarithmic Damping Ratio) | ― | ― | 2.8
[7 empty] | 2b | MP (Half Power Method) | 1 | 2.29 | 3.3
[7 empty] | 2c | MP (Damping Identification) | 1 | 2.28 | 3.6
S-36 | 1993 | Steel Frame | Conical Steel | Metal | 27.94 | 21.65 | 1 | MI |  |  | 1.1
[7 empty] | 2 | IVT |  |  | 1.6
S-37 | 1985 | Steel Frame | Beam String Structure | Metal | 58 | 20.98 | 1 | MI |  |  | 1.4
[7 empty] | 2 | IVT |  |  | 2.9
S-38 | 1965 | Steel Frame | Steel Truss | Slate | 30 | 17
RC-1 | 1979 | RC | RC |  | 55 | 9 |  | MP | 1 | 2.8 | 2
RC-2 | 1959 | RC | Prestressed Concrete | Nothing | 11 | 2 | 1a | MI (Random Decrement Method) | 1 | 4.21 | 1.4
[7 empty] | 1b | MI (Damping Identification) | 1 | 4.22 | 1.4
[7 empty] | 2a | MP (Logarithmic Damping Ratio) | ― | ― | 3.3
[7 empty] | 2b | MP (Half Power Method) | 1 | 4.21 | 3.3
[7 empty] | 2c | MP (Damping Identification) | 1 | 4.16 | 3.3
RC-3 | 1985 | RC | PC | Tile | 23.2 | 8.11 | 1 | MI |  |  | 2.2
[7 empty] | 2 | SDT |  |  | 2.9
RC-4 | 1984 | RC | PC | Copper Plate | 19.5 | 8.7 | 1 | MI |  |  | 1.2
[7 empty] | 2 | IVT |  |  | 3.9
W-1 | 1987 | Wooden | Single Layer Grid Lattice Shell | Membrane | 32 | 11 |  | MP | 1 | 1.9 | 5
W-2 | 1989 | Wooden | Suspension Structure | Nothing | 40 | 15.8 |  | Forced VT (Average of Half Power Method and Logarithmic Damping Ratio) | 3 | 1.62 | 0.6
W-3 | 1994 | Wooden | Single Layer Lattice | Nothing | 45 | 10.4 | 1 | R (Before Installation Tie Bar) | 1 | 7.42 | 8.14
[7 empty] | 2 | R (After Installation Tie Bar) | 1 | 7.62 | 7.85
W-4 | 1983 | Wooden | 3-Hinged Cylindrical Arch | Membrane | 25 | 10 | 1 | MI (Before Installation of Tensegrity Structure and Membrane) | 1 | 3.3 | 0.6
[7 empty] | 2 | R (Before Installation of Tensegrity Structure and Membrane) | 1 | 3.3 | 3
[7 empty] | 3 | MI (Before Membrane Installation, After Tensegrity Structure Installation) | 1 | 3.5 | 1.2
[7 empty] | 4 | R (Before Membrane Installation, After Tensegrity Structure Installation) | 1 | 3.5 | 1.6
[7 empty] | 5 | MI (After Installation of Tensegrity Structure and Membrane) | 1 | 3.2 | 3.3
[7 empty] | 6 | R (After Installation of Tensegrity Structure and Membrane) | 1 | 3.2 | 5.1
W-5 | 2003 | Wooden | 3D truss | Metal | 40 | 5 | 1 | Free VT (Before Finishing Material Installation) | 1 | 5.47 | 0.539
[7 empty] | 2 | SVT (Before Finishing Material Installation) | 1 | 5.49 | 0.647
[7 empty] | 3 | Free VT (After Finishing Material Installation) | 1 | 3.57 | 1.02
[7 empty] | 4 | SVT (After Finishing Material Installation) | 1 | 3.57 | 1.05
W-6 | 2004 | Wooden | Suspension Structure |  | 16 | 6.6
A-1 | 1987 | Air Membrane | Air Membrane | Membrane | 50 | 14.8 | 1 | MP (Internal Pressure 25mmAq) |  | 0.7 | 1.65
[7 empty] | 2 | MP (Internal Pressure 55mmAq) |  | 0.98 | 1.47
A-2 | 1995 | Air Membrane | Air Membrane | Membrane | 10.7 | 2.9 | 1 | Forced VT (Internal Pressure 30mmAq) | 1 | 2.62 | 3.1
[7 empty] | 2 | Forced VT (Internal Pressure 60mmAq) | 1 | 3.29 | 2.6
[7 empty] | 3 | Forced VT (Internal Pressure 90mmAq) | 1 | 3.77 | 2.3
A-3 | 1993 | Air Membrane | Air Membrane | Membrane | 80 | 33.4 |  | Measurement Vibration During Strong Wind | 1 | 0.18 | 8.44
A-4 | 1997 | Air Membrane | Double Air Membrane | Membrane | 107 | 44 | 1 | MI (30mmAq) | 2 | 0.8 | 0.4
[7 empty] | 2 | MP (30mmAq) | ― | ― | 0.52
[7 empty] | 3 | MI (60mmAq) | 1 | 0.75 | 0.7
[7 empty] | 4 | MP (60mmAq) | ― | ― | 0.35
[7 empty] | 5 | MI (80mmAq) | 1 | 0.82 | 0.4
[7 empty] | 6 | MP (80mmAq) | ― | ― | 0.49
C-1 | 1996 | Cable | Cable Net | Membrane | 65 | 25.8 |  | MP | 1 | 1.15 | 2
U-1 | 1947 | ― | ― | ― | 27 | 4.5 | 1 | MI | ― | ― | 0.69
[7 empty] | 2 | SDT | ― | ― | 0.64
U-2 | 1967 | ― | ― | ― | 28.24 | 6.8 | 1 | MI | ― | ― | 5
[7 empty] | 2 | Forced VT | ― | ― | 4.5
[7 empty] | (1) | MI: Microtremor Measurement
Forced VT: Forced Vibration Test
R: Rope Pulling Excitation
MP: Man-Power Excitation
SDT: Sand Bag Drop Test
Free VT: Free Vibration Test
IVT: Impact Vibration Test
SVT: Steady Vibration Test