## Notice
Actual Measurement Damping Database of Full-Scale Buildings and Architecture (Released in December 2020) 【Notes】 ・When using this database, it is up to the user to select and interpret the data. The AIJ shall not be responsible for any damages or other disadvantages arising from the use of this data. ・When using this database to publish papers and the other results, please be sure to mention that you used this database.

## Towers
Structure No. | Location (Prefecture) | Year of completion | Number of floors |  |  | Building | Structure footprint |  |  |  | Occupancy classification | Foundation |  |  | Design values (1st mode) |  |  | Actual | Actual | Actual | Natural period (s) | [8 empty] | Damping | Damping ratio (%) | [8 empty] | Amplitude *: RMS, the Others: Max
|  |  | Above- | Base- | Pent- | height | [5 empty] | Type | Depth(m) |  | Natural period (s) |  | Damping ratio(%) | measurement | measurement | measurement | Translational modes in transverse direction |  |  | Translational modes in longitudinal direction |  |  | Torsional modes |  |  | evaluation | Translational modes in transverse direction |  |  | Translational modes in longitudinal direction |  |  | Torsional modes |  |  | (Acceleration: cm/s2, Velocity: *10-3cm/s, Displacement: *10-6cm) |  |  |  | Notes
|  |  | ground | ment | house | (m) | Longitudinal direction (m) * Transverse direction (m) | [5 empty] | Pile tip | Rooting | Transverse direction | Longitudinal direction |  | No. | method [see (1)] | year or time | 1st mode | 2nd mode | 3rd mode | 1st mode | 2nd mode | 3rd mode | 1st mode | 2nd mode | 3rd mode | method [see (2)] | 1st mode | 2nd mode | 3rd mode | 1st mode | 2nd mode | 3rd mode | 1st mode | 2nd mode | 3rd mode | Waveform type | Translational mode in transverse direction | Translational mode in longitudinal direction | Torsional mode
Steel Tower-1 | Tokyo |  |  |  |  | 151 | 19 | * | 19 |  | Radio Tower | Spread | 10 |  |  |  |  | a | W | 1991 | 2.092 | 0.912 | — | 2.092 | 0.912 | — | 1.585 | — | — | A | 0.67 | 0.79 | — | 0.48 | 0.37 | — | 0.46 | — | —
[18 empty] | b | [11 empty] | RD | 0.71 | — | — | 0.36 | — | — | — | — | —
Steel Tower-2 | Fukuoka | 1989 | 5 | 0 | 2 | 148.07 | 21.65 | * | 21.65 | Triangle | Observation Tower | Pile | 7.3 | 24 | 3.22 | 3.08 | 2 | — | MP |  | 3.08 | 1.61 | 0.61 | 3 | 1.64 | 0.59 | 0.89 | — | — | LD | 0.6 | — | — | 0.5 | — | — | — | — | —
Steel Tower-3 | Kagawa | 1988 | 5 | 0 | 1 | 136 | 13.5 | * | 19.8 | Diamond | Observation Tower | Pile | 5.7 | 25 | 2.5 | 2.69 | 2 | — | F |  | 2.37 | 0.515 | 0.256 | 2.37 | 0.505 | 0.259 | 0.709 | 0.282 | — | RC | 0.35 | 1.1 | — | 0.6 | 1.3 | — | 1.2 | 5.2 | — | Displacement | 530
Steel Tower-4 | Aichi |  | 7 | 0 | 0 | 134 | 16.8 | * | 16.8 | Irregular | Observation Tower | Spread | 6 |  | 2.2 | 1.98 | 2 | — | MP |  | 2.041 | 0.476 | — | 1.181 | 0.476 | 0.244 | 1.316 | 0.4 | — | LD | 0.55 | — | — | 0.46 | — | — | — | — | — | Displacement | 430 | 330
Steel Tower-5 | Chiba | 1987 | 4 | 0 | 2 | 124.5 | 13 | * | 24.1 | Diamond | Observation Tower | Pile | 3.6 | 36 | 2.25 | 2.7 | 2 | 1 | R | 1987 | 2.28 | — | — | 2.34 | — | — | — | — | — | LD | 0.51 | — | — | 0.53 | — | — | — | — | —
[18 empty] | 2 | W |  | 2.319 | 0.483 | — | 2.377 | 0.478 | — | — | — | — | RD | 0.38 | 1.29 | — | 0.57 | 1.31 | — | — | — | — | Displacement | 257 | 133
[18 empty] | 3a | W | 1987〜88 | 2.306 | — | — | 2.375 | — | — | — | — | — | RD | 1.03 | — | — | 1.06 | — | — | — | — | — | Acceleration | 0.4* | 0.4* |  | Small amplitude vibration
[18 empty] | 3b |  |  | 2.333 | — | — | — | — | — | — | — | — |  | 0.94 | — | — | — | — | — | — | — | — |  | 4.0* |  |  | Large amplitude vibration
Steel Tower-6 | Akita |  | 5 | 0 | 1 | 109.7 | 20.2 | * | 20.2 |  | Observation Tower | Pile | 6.5 | 40 | 2.439 | 2.439 | 2 | 1 | MI | 1993 | 2.3 | 0.56 | — | 2.35 | 0.56 | — | — | — | — | RD | 0.92 | 0.7 | — | 0.71 | 0.84 | — | — | — | —
[18 empty] | 2 | MP |  | 2.31 | 0.56 | — | 2.33 | 0.56 | — | — | — | — | LD | 0.83 | — | — | 0.93 | 0.97 | — | — | — | —
[18 empty] | 3 | F |  | 2.27 | — | — | 2.32 | — | — | — | — | — | LD | 1.52 | — | — | 1.39 | — | — | — | — | —
Steel Tower-7 | Tokyo |  |  |  |  | 108 | 13 | * | 13 | Octagon | Experimental Use | Pile |  |  | 2.01 |  | 1 | — | F | 1993 | 1.67 | 0.46 | 0.22 | — | — | — | — | — | — | LD | 0.25 | — | — | — | — | — | — | — | — | Displacement | 2500
Steel Tower-8 | Kanagawa | 1961 |  |  |  | 101.3 | 12.4 | φ |  |  | Observation Tower | Pile | [5 empty] | — | MP | 1987 | 1.818 | 0.4 | — | — | — | — | 0.71 | — | — | LD | 0.6 | — | — | — | — | — | — | — | —
Steel Tower-9 | Osaka |  |  |  |  | 100 | 24 | * | 24 |  | Observation Tower | [6 empty] | 1 | F |  | 1.6 | 0.41 | 0.33 | — | — | — | — | — | — | LD | 0.8 | — | — | — | — | — | — | — | —
[18 empty] | 2 | F |  | 1.6 | 0.41 | 0.326 | 1.59 | 0.395 | 0.31 | 0.285 | — | — | H | 0.8 | 2.4 | 2.6 | 0.9 | 2.2 | 2.45 | — | — | —
Steel Tower-10 | Chiba |  | 15 | 0 | 0 | 86.6 | 13.2 | * | 13.2 |  | Control Tower | Pile | 5.5 | 30.25 | 1.32 | 1.35 | 1 | — | MP |  | 1.28 | — | — | 1.34 | — | — | — | — | — | LD | 0.37 | — | — | 0.27 | — | — | — | — | — | Velocity | 800 | 800
Steel Tower-11 | Osaka |  | 7 | 0 | 0 | 86.1 | 12.9 | * | 12.9 |  | Control Tower | Pile | 4 | 26 | 1.25 | 1.25 | 1 | — | MP |  | 1.25 | — | — | 1.282 | — | — | 0.971 | — | — | LD | 0.5 | — | — | 0.3 | — | — | 0.3 | — | — | Acceleration | 6.5 | 7.4 | 8.7
Steel Tower-12 | Nagasaki | 1991 | 5 | 0 | 2 | 85.6 | 15.8 | * | 15.8 |  | Observation Tower | Pile | 6.6 | 11 | 1.95 | 1.95 | 2 | 1 | MI | 1991 | 1.431 | — | — | 2.041 | — | — | — | — | — | RA(TF) | 1.4 | — | — | 1.4 | — | — | — | — | — | Velocity | 100 | 65
[18 empty] | 2a | W |  | 1.5282 | — | — | 1.5086 | — | — | — | — | — | RD | 1.762 | — | — | 1.4458 | — | — | — | — | — | Acceleration | 0.603 | 0.206 |  | Small amplitude vibration
[18 empty] | 2b |  |  | 1.5801 | — | — | 1.5538 | — | — | — | — | — |  | 2.3946 | — | — | 2.4749 | — | — | — | — | — |  | 10.2 | 6.67 |  | Large amplitude vibration
Steel Tower-13 | Tokyo |  | 14 | 1 | 0 | 77.1 | 6.3 | * | 14.1 |  | Control Tower | Pile | 11.1 | 52 | 1.471 | 1.351 | 1 | 1 | MP | 1991 | 0.971 | — | — | — | — | — | — | — | — | LD | 0.38 | — | — | — | — | — | — | — | — | Velocity | 850
[18 empty] | 2 | MI |  | 0.971 | 0.294 | 0.169 | — | — | — | — | — | — | RD | 0.26 | 0.74 | 2.09 | — | — | — | — | — | —
[18 empty] | 3 | MP | 1993 | 1.3 | — | — | 1.02 | — | — | — | — | — | LD | 0.77 | — | — | 1.45 | — | — | — | — | — | Velocity | 120
[18 empty] | 4a | W |  | 1.3035 | — | — | 1.0224 | — | — | — | — | — | RD | 0.78 | — | — | 0.7474 | — | — | — | — | — | Acceleration | 0.0153 | 0.0103 |  | Small amplitude vibration
[18 empty] | 4b |  |  | 1.3425 | — | — | 1.0454 | — | — | — | — | — |  | 1.0212 | — | — | 0.99749 | — | — | — | — | — |  | 0.632 | 0.309 |  | Large amplitude vibration
Steel Tower-14 | [5 empty] | 60 | 6.3 | * | 8.3 |  | Experimental Use | Spread | 7.3 |  |  |  |  | 1 | F |  | 1.08 | 0.27 | — | — | — | — | 0.43 | — | — | RC | 1.6 | — | — | — | — | — | — | — | — | Acceleration | 2.5
[18 empty] | 2 | F |  | — | — | — | — | — | — | — | — | — | LD | 0.96 | — | — | 1.2 | — | — | — | — | — | Acceleration | 5
Steel Tower-15 | Nagasaki |  | 14 | 0 | 0 | 42 | 5.2 | * | 5.2 |  | Control Tower | [6 empty] | 1 | MP |  | 0.935 | — | — | 0.935 | — | — | — | — | — | LD | 0.93 | — | — | 0.93 | — | — | — | — | — | Acceleration | 790
[18 empty] | 2 | W |  | 0.935 | — | — | — | — | — | — | — | — | RD | 0.84 | — | — | — | — | — | — | — | — | Acceleration | 0.69*
[18 empty] | 3a | W |  | 0.95583 | — | — | 0.96668 | — | — | — | — | — | RD | 0.7864 | — | — | 0.69416 | — | — | — | — | — | Acceleration | 0.115 | 0.0981 |  | Small amplitude vibration
[18 empty] | 3b |  |  | 0.9632 | — | — | 0.96778 | — | — | — | — | — |  | 0.94314 | — | — | 0.90748 | — | — | — | — | — |  | 1.1 | 1.13 |  | Large amplitude vibration
Steel Tower-16 |  |  | 6 | 0 | 0 | 31 |  |  |  |  | Experimental Use | [6 empty] | — |  |  | 2 | 0.526 | 0.278 | 2 | 0.526 | 0.278 | — | — | — |  | 0.7 | — | — | — | — | — | — | — | — |  |  |  |  | 1st to 4th floor : Without exterior material, 5th and 6th floor : With exterior material
Steel Tower-17 | Tokyo | 1991 | 7 | 1 | 0 | 30 | 6.7 | * | 11 |  | Experimental Use | Pile |  | 37 | 1.31 | 1.26 |  | 1a | MI | 1991 | 0.88 | 0.29 | 0.16 | 0.77 | 0.23 | 0.13 | 0.58 | 0.2 | — |  | 2.2 | — | — | 2 | — | — | 1.3 | — | —
[18 empty] | 1b |  |  | 0.88 | 0.29 | 0.16 | 0.77 | 0.23 | 0.13 | 0.58 | 0.2 | — |  | 2.5 | — | — | 2.4 | — | — | 1.3 | — | —
[18 empty] | 2a | W | 1991 | 0.96 | — | — | 0.83 | — | — | — | — | — | H(PS) | 5.5 | — | — | 3.7 | — | — | — | — | — | Velocity | 0.2 | 0.2 |  | Small amplitude vibration
[18 empty] | 2b |  |  | 1.22 | — | — | — | — | — | — | — | — |  | 4.8 | — | — | — | — | — | — | — | — |  | 3.6 |  |  | Large amplitude vibration
Steel Tower-18 |  |  | 6 | 0 | 0 | 18.9 | 8 | * | 8 |  | Experimental Use | [6 empty] | 1 |  |  | 1.33 | 0.41 | 0.23 | 1.14 | 0.34 | 0.19 | — | — | — |  | 0.8 | 1.4 | 2.3 | 0.5 | 1.4 | 2.4 | — | — | —
[18 empty] | 2 |  |  | — | — | — | — | — | — | — | — | — | LD | 0.65 | — | — | 0.57 | — | — | — | — | —
Steel Tower-19 |  | 1993 | 6 | 0 | 0 | 18.3 | 5 | * | 9 |  | Experimental Use | Spread | 1.3 |  |  |  |  | — | F | 1993 | 1.63 | 0.285 | 0.215 | 1.124 | 0.314 | 0.215 | — | — | — | LD | 0.3 | — | — | — | — | — | — | — | — |  |  |  |  | 1st to 5th floor : Without exterior material, 6th floor :With exterior material
Steel Tower-20 |  | 1989 |  |  |  | 14.9 | 10 | * | 10 |  | Experimental Use | [6 empty] | — | MP |  | 1.1 | — | — | — | — | — | — | — | — | LD | 0.2 | — | — | 0.1 | — | — | — | — | —
R/C Tower-1 |  |  | — | — | — | 201.2 | 17.6 | φ |  |  | Radio Tower | Spread | 10 |  |  |  |  | — | MI | 1981 | 2.3 | 0.95 | 0.48 | 3 | 0.95 | 0.48 | — | — | — |  | — | 0.4 | 0.3 | — | 0.4 | — | — | — | —
R/C Tower-2 | Hokkaido | 2006 | 6 | 0 | 1 | 98 | 5.8 | * | 5.8 | Pentagon | Observation Tower | Pile | 3.8 | 25.5 | [5 empty] | 1978 | 1.938 | — | — | 1.8797 | — | — | — | — | — | LD | 0.398 | — | — | 0.396 | — | — | — | — | — | Velocity | 100* | 100* |  | Without SSD
[21 empty] | 1.9011 | — | — | 1.845 | — | — | — | — | — | RC | 0.532 | — | — | 0.496 | — | — | — | — | — | Velocity | 75* | 75* |  | With SSD
R/C Tower-3 |  |  | — | — | — | 89 | 7 | * | 21 |  | Radio Tower | [6 empty] | 1 |  | 1978 | 0.862 | — | — | — | — | — | — | — | — | LD | 1.65 | — | — | — | — | — | — | — | — | Displacement | 500
[18 empty] | 2 |  |  | 0.862 | 0.233 | 0.147 | 0.546 | 0.104 | — | — | — | — | RC | 1.85 | — | 2.28 | 1.41 | — | — | — | — | —
R/C Tower-4 |  |  | — | — | — | 80 | 7 | φ |  |  | Radio Tower | Pile |  | 19 |  |  |  | 1 |  | 1978 | 1.538 | 0.328 | — | — | — | — | — | — | — | LD | 0.66 | — | — | — | — | — | — | — | — | Displacement | 400
[18 empty] | 2 | F |  | — | 0.328 | — | — | — | — | — | — | — | RC | — | 1.8 | — | — | — | — | — | — | —
[18 empty] | (1) | E: Earthquake Observation | [9 empty] | (2) | AR: AR Model
[19 empty] | F: Forced Excitation | [10 empty] | ARM: ARMA Model
[19 empty] | I: Using Impact Vibration | [10 empty] | C: Curve Fitting Method
[19 empty] | MI: Microtremor Measurement | [10 empty] | F: FDD Method
[19 empty] | MP: Man-Power Excitation | [10 empty] | FV: Using Free Vibration Waveform
[19 empty] | P: Using Pendulum | [10 empty] | H: Half Power Method
[19 empty] | R: Rope Pulling Excitation | [10 empty] | LD: Logarithmic Decrement
[19 empty] | S: Shaking Table Excitation | [10 empty] | M: Modal Decomposition Method
[19 empty] | TC: Using Tower Crane | [10 empty] | MI:Using Microtremor Waveform
[19 empty] | VC: Using Vibration Control Device | [10 empty] | PS: Using Power Spectrum
[19 empty] | W: Wind Response Observation | [10 empty] | RC: Using Resonance Curve
[19 empty] | WA: Wind Response Analysis | [10 empty] | RD: RD Method
RE: Response Model
S: System Identification
TF: Using Transfer Function
A: Autocorrelation Function
RA: Regression Analysis

## Steel lattice towers
Structure No. [see (1)] | Location (Prefecture) | Year of completion | Number of floors |  |  | Building | Structure footprint |  |  |  | Occupancy classification | Foundation |  |  | Design values (1st mode) |  |  | Actual | Actual | Actual | Natural period (s) | [8 empty] | Damping | Damping ratio (%) | [8 empty] | Amplitude *: RMS, the Others: Max
|  |  | Above- | Base- | Pent- | height | [5 empty] | Type | Depth(m) |  | Natural period (s) |  | Damping ratio(%) | measurement | measurement | measurement | Translational mode in transverse direction |  |  | Translational mode in longitudinal direction |  |  | Torsional mode |  |  | evaluation | Translational mode in transverse direction |  |  | Translational mode in longitudinal direction |  |  | Torsional mode |  |  | (Acceleration: cm/s2, Velocity: *10-3cm/s, Displacement: *10-6cm) |  |  |  | Notes
|  |  | ground | ment | house | (m) | Longitudinal direction (m) * Transverse direction (m) | [5 empty] | Pile tip | Rooting | Transverse direction | Longitudinal direction |  | No. | method [see (2)] | year or time | 1st mode | 2nd mode | 3rd mode | 1st mode | 2nd mode | 3rd mode | 1st mode | 2nd mode | 3rd mode | method [see (3)] | 1st mode | 2nd mode | 3rd mode | 1st mode | 2nd mode | 3rd mode | 1st mode | 2nd mode | 3rd mode | Waveform type | Translational mode in transverse direction | Translational mode in longitudinal direction | Torsional mode
GST-1 |  | 1962 | — | — | — | 226 | 32 | * | 32 |  | Transmission Tower | [6 empty] | 1 |  |  | 1.666 | 0.617 | — | 1.754 | 0.633 | — | 0.524 | — | — |  | 0.6 | 0.36 | — | 0.69 | 0.91 | — | 2.2 | — | —
[18 empty] | 2 | F |  | 1.7 | 0.62 | — | — | — | — | 0.54 | — | — | LD | 0.6 | — | — | — | — | — | — | — | — | [5 empty] | Without transmission lines
GST-2 |  |  | - | - | - | 226 | 32 | * | 32 |  | Transmission Tower | [12 empty] | 1.6949 | 0.61728 |  | 0.54054 | [6 empty] | 0.59 |  |  | 2.18 | [6 empty] | Square steel tubes | Without transmission lines
[24 empty] | 1.6393 | 0.6135 |  | 0.53191 | [6 empty] | 0.48 |  |  | 2.37 | [7 empty] | With transmission lines
GST-3 |  |  | - | - | - | 160 | 24 | * | 24 |  | Transmission Tower | [7 empty] | MI |  | 1.6667 | 0.59524 |  | 1.6393 | 0.56818 | [5 empty] | 1.27 |  |  | 1.07 | [9 empty] | Steel tubes | Without transmission lines
[19 empty] | MI |  | 1.6949 | 0.60241 |  | 1.4706 | 0.56818 | [5 empty] | 2.65 |  |  | 1.46 | [10 empty] | With transmission lines
GST-4 |  |  | - | - | - | 160 | 24 | * | 24 |  | Transmission Tower | [7 empty] | MI |  | 1.5625 | 0.50505 |  | 1.5152 | 0.4878 | [5 empty] | 1.32 |  |  | 1.55 | [9 empty] | Steel tubes | With transmission lines
GST.-5 |  |  | - | - | - | 137.4 | 21.5 | * | 21.5 |  | Transmission Tower | [6 empty] | 1a | MI | 1978 | 1.0776 | 0.40967 |  | 0.5123 | 0.40161 | [5 empty] | 0.64 | 0.52 |  | 0.78 | 0.54 | [9 empty] | Without transmission lines
[18 empty] | 1b | MI | 1978 | 1.1074 | 0.41789 |  | 0.89047 | 0.41374 | [5 empty] | 0.64 |  |  | 1.03 | 0.55 | [9 empty] | With transmission lines
[18 empty] | 2 | MP | 1978 | 1.0707 |  |  | 1.046 | [6 empty] | 0.57 |  |  | 0.76 | [10 empty] | Without transmission lines
GST-6 |  |  | - | - | - | 137.4 | 21.5 | * | 21.5 |  | Transmission Tower | [7 empty] | MI |  | 1.0753 | 0.40984 |  | 0.51282 | 0.40161 | [5 empty] | 0.1 |  |  | 0.12 | [9 empty] | Steel tubes | Without transmission lines
[19 empty] | MI |  | 1.1111 | 0.41841 |  | 0.89286 | 0.41322 | [5 empty] | 0.1 |  |  | 0.16 | [10 empty] | With transmission lines
GST-7 |  |  | - | - | - | 137 | 20 | * | 20 |  | Transmission Tower | [7 empty] | MI |  | 1.0753 | 0.40984 |  | 1.0526 | 0.40161 |  | 0.3012 |  |  |  | 0.57 |  |  | 0.76 | [9 empty] | Steel tubes | Without transmission lines
GST-8 |  |  | - | - | - | 115 | 17 | * | 17 |  | Transmission Tower | [7 empty] | MI |  | 1.3699 | 0.4878 |  | 1.3158 | 0.46512 | [5 empty] | 0.5 |  |  | 0.5 | [9 empty] | Steel tubes | Without transmission lines
[19 empty] | MI |  | 1.3889 | 0.52632 |  | 1.4493 | 0.46948 | [5 empty] | 3.7 |  |  | 1.7 | [10 empty] | With transmission lines
GST-9 |  |  | - | - | - | 110 | 20.8 | * | 20.8 |  | Transmission Tower | [7 empty] | F |  | 0.9009 | 0.33898 |  | 0.9009 | 0.33333 |  | 0.34722 |  |  |  | 0.41 |  |  | 0.35 | [9 empty] | Steel tubes | Without transmission lines
GST-10 |  |  | - | - | - | 106.5 | 20.5 | * | 20.5 |  | Transmission Tower | [7 empty] | MI |  | 0.76923 | 0.30211 |  | 0.84034 | 0.38023 | [5 empty] | 0.3 | [12 empty] | Steel tubes | With transmission lines
GST-11 | Aichi | 1991 | — | — | — | 100 | 11 | φ |  |  | Aerial Tower | pile |  | 29 | 1.3 | 1.3 |  | — | F | 1991 | 1.25 | 0.33 | — | 1.25 | 0.33 | — | — | — | — | LD | 0.55 | — | — | 0.65 | — | — | — | — | — | Acceleration | 12.9 |  | 13.2
GST-12 |  |  | - | - | - | 93 | 17 | * | 17 |  | Transmission Tower | [9 empty] | 0.68027 |  |  | 0.64935 | [6 empty] | 0.06 |  |  | 0.08 | [9 empty] | Equal angles | With transmission lines
GST-13 |  |  | - | - | - | 87.4 | 17.8 | * | 17.8 |  | Transmission Tower | [6 empty] | 1a | MI | 1978 | 0.95238 | 0.43879 | 0.18386 | 0.9311 | 0.31756 | 0.17138 | 0.49358 |  |  |  | 0.92 | 0.54 | 0.4 | 0.74 | 0.51 | 0.32 | 0.52 | [7 empty] | Without transmission lines
[18 empty] | 1b | MI | 1978 | 0.95238 | 0.36576 |  | 0.88106 | 0.31706 | 0.15876 |  |  |  |  | 2.82 | 0.47 |  | 1.44 | 1.13 | 0.33 | [8 empty] | With transmission lines
GST-14 |  |  | - | - | - | 87.4 | 17.8 | * | 17.8 |  | Transmission Tower | [7 empty] | MI |  | 0.95238 | 0.4386 |  | 0.93458 | 0.31746 |  | 0.47619 |  |  |  | 0.15 |  |  | 0.12 | [9 empty] | Steel tubes | Without transmission lines
[19 empty] | MI |  | 0.95238 | 0.3663 |  | 0.87719 | 0.31546 | [5 empty] | 0.45 |  |  | 0.23 | [10 empty] | With transmission lines
GST-15 |  |  | - | - | - | 87.1 | 27 | * | 27 |  | Transmission Tower | [9 empty] | 0.64935 |  |  | 0.50761 | [9 empty] | 0.05 | [9 empty] | Equal angles | With transmission lines
GST-16 |  |  | - | - | - | 87 | 27 | * | 27 |  | Transmission Tower | [8 empty] | 1957 | 0.68 |  |  | 0.65 | [5 empty] | LD | 0.6 | [12 empty] | Equal angles | With transmission lines
GST-17 |  |  | - | - | - | 87 | 27 | * | 27 |  | Transmission Tower | [8 empty] | 1957 | 0.65 |  |  | 0.6 | [5 empty] | LD | 0.6 | [12 empty] | Equal angles | With transmission lines
GST-18 |  |  | - | - | - | 85 | 17.5 | * | 17.5 |  | Transmission Tower | [7 empty] | MI |  | 0.95238 | 0.3367 |  | 0.93458 | 0.31546 | [5 empty] | 0.5 |  |  | 0.5 | [9 empty] | Equal angles | Without transmission lines
[19 empty] | MI |  | 1.0526 | 0.33898 |  | 0.8547 | 0.31949 | [5 empty] | 4 |  |  | 2.8 | [10 empty] | With transmission lines
GST-19 |  |  | - | - | - | 80 | 19 | * | 19 |  | Transmission Tower | [7 empty] | MI |  | 1.42 | 0.27778 |  | 0.69444 | 0.26385 | [5 empty] | 0.5 |  |  | 0.5 | [9 empty] | Steel tubes | Without transmission lines
[19 empty] | MI |  | 0.75758 | 0.2907 |  | 0.77519 | 0.3003 | [5 empty] | 4 |  |  | 2.3 | [10 empty] | With transmission lines
GST-20 |  |  | - | - | - | 78 | 18 | * | 18 |  | Transmission Tower | [7 empty] | W |  | 0.4902 | [9 empty] | 1 | [12 empty] | Equal angles | With transmission lines
GST-21 |  |  | - | - | - | 75.3 | 16 | * | 16 |  | Transmission Tower | [7 empty] | MI |  | 0.52083 | 0.21978 |  | 0.5102 | 0.21978 | [5 empty] | 7.1 |  |  | 7.3 | [9 empty] | Equal angles | Without transmission lines
[19 empty] | MI |  | 0.5291 | 0.23981 |  | 0.4902 | 0.22989 | [5 empty] | 5.8 |  |  | 7.5 | [10 empty] | With transmission lines
GST-22 |  |  | — | — | — | 72.5 | 12 | * | 12 |  | Transmission Tower | [6 empty] | — |  |  | 0.87 | — | — | — | — | — | — | — | — | LD | 1 | — | — | — | — | — | — | — | — | [5 empty] | Without transmission lines
GST-23 |  |  | - | - | - | 72.5 | 13 | * | 13 |  | Transmission Tower | [7 empty] | MP |  | 0.86957 |  |  | 0.86957 | [6 empty] | 0.3 |  |  | 0.3 | [9 empty] | CFT | Without transmission lines
[19 empty] | MP |  | 0.86207 | [9 empty] | 1.2 | [13 empty] | With transmission lines
[19 empty] | MP |  | 0.9434 | [9 empty] | 0.3 | [13 empty] | With transmission lines
GST-24 |  |  | - | - | - | 72.5 | 12 | * | 12 |  | Transmission Tower | [9 empty] | 0.85 | [9 empty] | 0.159 | [12 empty] | CFT | Without transmission lines
GST-25 |  |  | — | — | — | 69.9 | 12.4 | * | 12.4 |  | Transmission Tower | [6 empty] | — |  |  | 0.57 | — | — | — | — | — | 0.56 | — | — | LD | 2.4 | — | — | — | — | — | — | — | — | [5 empty] | Without transmission lines
GST-26 |  |  | - | - | - | 68.2 | 11.5 | * | 11.5 |  | Transmission Tower | [7 empty] | R |  | 0.90909 | 0.2924 |  | 0.88496 | 0.2907 |  | 0.41322 |  |  |  | 0.73 |  |  | 0.6 |  |  | 0.64 | [6 empty] | Steel tubes | Without transmission lines
[19 empty] | MI |  | 0.90909 |  |  | 0.89286 | [6 empty] | 0.8 |  |  | 0.6 | [10 empty] | Without transmission lines
GST-27 |  |  | - | - | - | 68.2 | 11.378 | * | 11.378 |  | Experimental Use | [6 empty] | 1 | R | 1978 | 0.909 |  |  | 0.886 | [6 empty] | 0.7 |  |  | 0.6 | [9 empty] | Steel tubes | Without transmission lines
[11 empty] | (Transmission Tower) | [6 empty] | 2 | MI | 1978 | 0.91 |  |  | 0.89 | [6 empty] | 0.8 |  |  | 0.6 | [10 empty] | Without transmission lines
GST-28 |  |  | - | - | - | 67.9 | 11.6 | * | 11.6 |  | Transmission Tower | [7 empty] | MI | 1978 | 0.99108 | 0.29257 |  | 0.89047 | 0.29053 | [5 empty] | 0.8 | 0.67 |  | 0.58 | 0.42 | [9 empty] | Without transmission lines
GST-29 |  |  | — | — | — | 67.8 | 11.5 | * | 11.5 |  | Transmission Tower | [6 empty] | — |  |  | 0.56 | — | — | — | — | — | 0.3 | — | — | LD | 2.1 | — | — | — | — | — | — | — | — | [5 empty] | Without transmission lines
GST-30 |  |  | - | - | - | 67.8 | 11.5 | * | 11.5 |  | Transmission Tower | [8 empty] | 1966 | 0.558 | [5 empty] | 0.303 |  |  | LD | 2 | [5 empty] | 1.75 | [6 empty] | Equal angles | Without transmission lines
GST-31 |  |  | - | - | - | 67.8 | 11.45 | * | 11.45 |  | Transmission Tower | [9 empty] | 0.48948 |  |  | 0.55866 |  |  | 0.30303 | [6 empty] | 2.1 |  |  | 1.75 | [6 empty] | Equal angles | Without transmission lines
[21 empty] | 0.54054 | [9 empty] | 2.71 |  |  | 3.66 | [10 empty] | With transmission lines
GST-32 |  |  | — | — | — | 67 | 10 | * | 10 |  | Transmission Tower | [6 empty] | — |  |  | 0.9 | — | — | — | — | — | 0.47 | — | — | LD | 1.2 | — | — | — | — | — | — | — | — | [5 empty] | Without transmission lines
GST-33 | Chiba |  | - | - | - | 67 | 10 | * | 10 |  | Transmission Tower | [8 empty] | 1966 | 0.9 | [5 empty] | 0.474 |  |  | LD | 0.97 | [5 empty] | 0.22 | [6 empty] | Equal angles | Without transmission lines
GST-34 |  |  | - | - | - | 67 | 10 | * | 10 |  | Transmission Tower | [7 empty] | R |  | 0.9009 |  |  | 0.89286 |  |  | 0.47393 |  |  |  | 0.25 |  |  | 0.25 |  |  | 0.27 | [6 empty] | Equal angles | Without transmission lines
GST-35 |  |  | - | - | - | 62.6 | 9.7 | * | 9.7 |  | Transmission Tower | [7 empty] | MP |  | 0.8 | [9 empty] | 0.08 | [12 empty] | steel tubes | Without transmission lines
GST-36 |  |  | — | — | — | 62.5 | 9.7 | * | 9.7 |  | Transmission Tower | [6 empty] | — |  |  | 0.8 | — | — | — | — | — | — | — | — | LD | 0.5 | — | — | — | — | — | — | — | — | [5 empty] | Without transmission lines
GST-37 |  |  | - | - | - | 62.5 | 9.7 | * | 9.7 |  | Transmission Tower | [7 empty] | MP | 1972 | 0.8 | [9 empty] | 0.496 | [8 empty] | Displacement | 35300000 | 21000000 |  | Steel tubes | Without transmission lines
GST-38 |  |  | - | - | - | 62 | 5.63 | * | 5.63 |  | Experimental use | [7 empty] | R | 1976 | 0.69 | [5 empty] | 0.24 |  |  |  | 0.509 | [5 empty] | 0.175 | [6 empty] | Steel tubes | Without transmission lines
GST-39 |  |  | - | - | - | 62 | 5.6 | * | 5.6 |  | Transmission Tower | [7 empty] | R |  | 0.68966 | [5 empty] | 0.23981 |  |  |  | 0.08 |  |  | 0.03 | [9 empty] | Steel tubes | Without transmission lines
GST-40 | [5 empty] | 59.7 |  |  |  |  | Transmission Tower | [6 empty] | 1 | MP |  | 0.58824 | 0.22727 | － | 0.52632 | 0.19231 | － | － | － | － |  | 2.15 | － | － | 2.1 | － | － | － | － | － | Acceleration and Displacement |  |  | － | Before retrofitted
[18 empty] | 2 | MP |  | 0.4878 | 0.2381 | － | 0.45455 | 0.20833 | － | － | － | － |  | 1.75 | － | － | 1.4 | － | － | － | － | － | Acceleration and Displacement |  |  | － | After retrofitted
GST-41 |  |  | - | - | - | 59.6 | 11.5 | * | 11.5 |  | Transmission Tower | [6 empty] | 1 | MI | 1978 | 0.58514 | 0.21906 |  | 0.57703 | 0.22262 | [5 empty] | 1.38 | 0.78 |  | 0.81 | 0.41 | [9 empty] | With transmission lines
[18 empty] | 2 | MP | 1978 |  |  |  | 0.58275 | [9 empty] | 1.27 | [10 empty] | With transmission lines
GST-42 |  |  | - | - | - | 59.6 | 11.5 | * | 11.5 |  | Transmission Tower | [7 empty] | MI |  | 0.5848 | 0.21882 |  | 0.57803 | 0.22272 | [5 empty] | 0.22 |  |  | 0.13 | [9 empty] | Steel tubes | With transmission lines
GST-43 |  |  | - | - | - | 56 | 14.1 | * | 14.1 |  | Transmission Tower | [7 empty] | MI |  | 0.57143 | 0.2 |  | 0.57143 | 0.19011 | [5 empty] | 6.2 |  |  | 5.8 | [9 empty] | Steel tubes | Without transmission lines
[19 empty] | MI |  | 0.5814 | 0.23981 |  | 0.48077 | 0.23981 | [8 empty] | 0.5 | [10 empty] | With transmission lines
GST-44 |  |  | - | - | - | 51.2 | 6.357 | * | 6.357 |  | Experimental Use | [6 empty] | 1 | R | 1978 | 0.692 |  |  | 0.666 | [6 empty] | 0.8 |  |  | 0.9 | [9 empty] | Equal angles | Without transmission lines
[11 empty] | (Transmission Tower) | [6 empty] | 2 | MI | 1978 | 0.661 |  |  | 0.65 | [6 empty] | 1.1 |  |  | 1.1 | [10 empty] | Without transmission lines
GST-45 |  |  | — | — | — | 46.5 | 6.6 | * | 6.6 |  | Transmission Tower | [6 empty] | — |  |  | 0.3 | — | — | — | — | — | 0.31 | — | — | LD | 0.6 | — | — | — | — | — | — | — | — | [5 empty] | Without transmission lines
GST-46 |  |  | - | - | - | 42 | 6 | * | 6 |  | Transmission Tower | [7 empty] | MP |  | 0.5814 |  |  | 0.43668 | [6 empty] | 0.5 |  |  | 0.46 | [9 empty] | Steel tubes | With transmission lines
GST-47 |  |  | - | - | - | 39.7 | 3.6 | * | 3.6 |  | Transmission Tower | [7 empty] | MP |  | 0.55866 | 0.23981 |  | 2.439 | 0.5814 | [5 empty] | 0.5 |  |  | 1.4 | [9 empty] | Steel tubes | Without transmission lines
[19 empty] | MI |  | 0.55866 | 0.25974 |  | 2.381 | 0.55866 | [5 empty] | 0.8 |  |  | 1 | [10 empty] | Without transmission lines
GST-48 |  |  | — | — | — | 39.6 | 6 | * | 6 |  | Transmission Tower | [6 empty] | — |  |  | 0.4 | — | — | — | — | — | 0.16 | — | — | LD | 1.2 | — | — | — | — | — | — | — | — | [5 empty] | Without transmission lines
GST-49 |  |  | - | - | - | 39.6 | 6 | * | 6 |  | Transmission Tower | [9 empty] | 0.303 | [9 empty] | 0.62 | [12 empty] | CFT | Without transmission lines
GST-50 |  |  | - | - | - | 39.6 | 6 | * | 6 |  | Transmission Tower | [12 empty] | 0.4 |  |  | 6.3 | [6 empty] | 1.23 |  |  | 2.86 | [6 empty] | CFT | Without transmission lines
[24 empty] | 0.2 | [6 empty] | 0.369 |  |  | 0.52356 | [10 empty] | With transmission lines
GST-51 |  |  | — | — | — | 39 | 6.9 | * | 6.9 |  | Transmission Tower | [6 empty] | — |  |  | 0.41 | 0.14 | — | — | — | — | 0.33 | — | — | LD | 1.1 | — | — | — | — | — | — | — | — | [5 empty] | Without transmission lines
GST-52 |  |  | - | - | - | 39 | 6.9 | * | 6.9 |  | Transmission Tower | [9 empty] | 0.42017 | 0.15873 |  | 0.40984 | 0.14085 |  | 0.33333 |  |  |  | 1.23 |  |  | 1.07 |  |  | 1.35 | [6 empty] | Equal angles | Without transmission lines
GST-53 |  |  | - | - | - | 38.6 | 5.9 | * | 5.9 |  | Transmission Tower | [9 empty] | 0.42017 |  |  | 0.40984 | 0.13123 |  | 0.31949 |  |  |  | 0.2 |  |  | 0.2 | [9 empty] | Equal angles | Without transmission lines
GST-54 |  |  | — | — | — | 36.3 | 5.6 | * | 5.6 |  | Transmission Tower | [6 empty] | — |  |  | 0.57 | — | — | — | — | — | — | — | — | LD | 2.3 | — | — | — | — | — | — | — | — | [5 empty] | Without transmission lines
GST-55 |  |  | - | - | - | 36.3 | 5.6 | * | 5.6 |  | Transmission Tower | [7 empty] | MP |  | 0.57143 |  |  | 0.57143 | [6 empty] | 0.36 |  |  | 0.35 | [9 empty] | Steel tubes | Without transmission lines
GST-56 |  |  | - | - | - | 36.3 |  |  |  |  | Transmission Tower | [9 empty] | 0.57 | [9 empty] | 2.29 | [12 empty] | Steel tubes | Without transmission lines
GST-57 |  |  | - | - | - | 33.5 |  |  |  |  | Transmission Tower | [9 empty] | 0.29 | [9 empty] | 1.1299 | [12 empty] | Steel tubes | With transmission lines
GST-58 |  |  | - | - | - | 33.5 | 6.94 | * | 6.94 |  | Transmission Tower | [7 empty] | MP |  | 0.29499 |  |  | 0.26667 | [6 empty] | 0.18 |  |  | 0.22 | [9 empty] | Steel tubes | With transmission lines
GST-59 |  |  | — | — | — | 31 | 5 | * | 5 |  | Transmission Tower | [6 empty] | — |  |  | 0.37 | — | — | — | — | — | — | — | — | LD | 1.4 | — | — | — | — | — | — | — | — | [5 empty] | Without transmission lines
GST-60 |  |  | - | - | - | 31 | 5 | * | 5 |  | Transmission Tower | [7 empty] | R |  | 0.37037 |  |  | 0.37037 |  |  | 0.37037 |  |  |  | 0.21 |  |  | 0.22 |  |  | 0.18 | [6 empty] | Steel tubes | Without transmission lines
GST-61 |  |  | - | - | - | 31 |  |  |  |  | Transmission Tower | [9 empty] | 0.37 | [9 empty] | 1.384 | [12 empty] | Steel tubes | Without transmission lines
GST-62 |  |  | - | - | - | 29.4 | 5.8 | * | 5.8 |  | Transmission Tower | [7 empty] | MP |  | 0.33557 |  |  | 0.3003 | [6 empty] | 0.18 |  |  | 0.24 | [9 empty] | Steel tubes | With transmission lines
GST-63 |  |  | - | - | - | 25 | 0.8 | * | 0.8 |  | Transmission Tower | [7 empty] | R |  | 0.74074 |  |  | 0.74074 | [9 empty] | 0.05 | [9 empty] | Steel tubes | Without transmission lines
[19 empty] | R |  | 0.74074 |  |  | 2.3256 | [9 empty] | 0.04 | [10 empty] | With transmission lines
GST-64 |  |  | - | - | - | 23.8 | 5.2 | * | 5.2 |  | Transmission Tower | [7 empty] | MI |  | 0.23981 |  |  | 0.22989 | [6 empty] | 1.2 |  |  | 1 | [9 empty] | Equal angles | Without transmission lines
GST-65 | Hokkaido |  | — | — | — | 23.5 | 4 | * | 4 |  | Transmission Tower | [6 empty] | — |  |  | 0.29 | 0.06 | — | — | — | — | 0.1 | — | — | LD | 0.9 | — | — | — | — | — | — | — | — | [5 empty] | Without transmission lines
GST-66 | Hokkaido |  | — | — | — | 23.5 | 4.5 | * | 4.5 |  | Transmission Tower | [6 empty] | — |  |  | 0.34 | 0.07 | — | — | — | — | 0.08 | — | — | LD | 0.9 | — | — | — | — | — | — | — | — | [5 empty] | Without transmission lines
GST-67 |  |  | - | - | - | 21 | 6.4 | * | 6.4 |  | Communication Tower | [6 empty] | 1a | R | 1974 | 0.22727 | [9 empty] | 2
[11 empty] | (Experimental Use) | [6 empty] | 1b | R | 1974 | 0.23256 | [9 empty] | 2.7
[18 empty] | 2a | F | 1974 | 0.22727 | 0.080321 | 0.049505 | [7 empty] | 2.3 | 2.8 | 2.3
[18 empty] | 2b | F | 1974 | 0.23529 | 0.090909 | [8 empty] | 5.2 | 3.8
RST-1 | Tokyo | 1971 | — | — | — | 141.7 | 5.5 | * | 5.5 | Triangle | Aerial Tower |  |  |  | 3.05 |  | 1 | — | E | 1978 | 2.67 | 0.77 | 0.45 | 2.55 | 0.71 | 0.43 | — | — | — |  | 0.5 | — | — | 0.5 | — | — | — | — | — | Acceleration | 23*
RST-2 |  | 1971 |  |  |  | 82.5 |  |  |  |  | Aerial Tower | [6 empty] | 1 | MI |  | 0.84388 | － | － | － | － | － | － | － | － | RD | 0.35 | － | － | － | － | － | － | － | － | Acceleration |  |  | －
[18 empty] | 2 | MP |  | 0.84746 | － | － | － | － | － | － | － | － | RD | 0.5 | － | － | － | － | － | － | － | － | Acceleration |  |  | －
RST-3 | Aichi |  | — | — | — | 70 | 3.75 | * | 3.75 |  | Aerial Tower |  |  |  | 0.952 | 0.952 | 2 | 1a | W | 1995〜96 | 1.053 | 0.284 | — | 1.053 | 0.284 | — | 0.382 | 0.146 | — | RD | 0.44 | — | — | — | — | — | 0.25 | — | — |  |  |  |  | Small amplitude vibration
[18 empty] | 1b | [12 empty] | 0.39 | — | — | — | — | — | 0.22 | — | — |  |  |  |  | Large amplitude vibration
[18 empty] | 1c | [11 empty] | RA | 0.66 | — | — | — | — | — | 0.29 | — | — |  |  |  |  | Small amplitude vibration
[18 empty] | 1d | [12 empty] | 0.41 | — | — | — | — | — | 0.19 | — | — |  |  |  |  | Large amplitude vibration
RST-4 |  |  | - | - | - | 69 | 24 | * | 24 |  | Communication Tower | [7 empty] | F | 1974 | 0.9 | 0.278 | 0.45 | [7 empty] | 1
RST-5 | Chiba |  | — | — | — | 60 | 15 | * | 15 |  | Aerial Tower | [6 empty] | — |  |  | 0.926 | — | — | 0.926 | — | — | 0.45 | — | — |  | 1 | — | — | 0.9 | — | — | 0.5 | — | —
RST-6 | Tokyo |  | — | — | — | 55 | 14 | * | 14 |  | Aerial Tower | [6 empty] | — |  |  | 0.654 | — | — | 0.641 | — | — | 0.33 | — | — |  | 0.3 | — | — | 0.3 | — | — | 0.3 | — | —
RST-7 |  | 1970 |  |  |  | 54.2 |  |  |  |  | Aerial Tower | [6 empty] | 1 | MI |  | 0.67797 | － | － | － | － | － | － | － | － | RD | 0.6 | － | － | － | － | － | － | － | － | Acceleration |  |  | －
[18 empty] | 2 | MP |  | 0.68027 | － | － | － | － | － | － | － | － | RD | 0.65 | － | － | － | － | － | － | － | － | Acceleration |  |  | －
RST-8 |  | 1967 |  |  |  | 50.3 |  |  |  |  | Aerial Tower | [6 empty] | 1 | MI |  | 0.83682 | － | － | － | － | － | － | － | － | RD | 0.8 | － | － | － | － | － | － | － | － | Acceleration |  |  | －
[18 empty] | 2 | MP |  | 0.83333 | － | － | － | － | － | － | － | － | RD | 1.5 | － | － | － | － | － | － | － | － | Acceleration |  |  | －
RST-9 | Chiba |  | — | — | — | 50 | 18 | * | 18 |  | Aerial Tower | [6 empty] | — |  |  | 0.71 | — | — | — | — | — | — | — | — | LD | 1.6 | — | — | — | — | — | — | — | —
RST-10 |  | 1971 |  |  |  | 41 |  |  |  |  | Aerial Tower | [6 empty] | 1 | MI |  | 0.5698 | － | － | － | － | － | － | － | － | RD | 0.65 | － | － | － | － | － | － | － | － | Acceleration |  |  | －
[18 empty] | 2 | MP |  | 0.57143 | － | － | － | － | － | － | － | － | RD | 1.1 | － | － | － | － | － | － | － | － | Acceleration |  |  | －
RST-11 | Tokyo |  | — | — | — | 40 | 11 | * | 11 |  | Aerial Tower | [6 empty] | — |  |  | 0.621 | — | — | 0.621 | — | — | 0.33 | — | — |  | 0.6 | — | — | 0.7 | — | — | 0.5 | — | —
RST-12 |  | 1977 |  |  |  | 40 |  |  |  |  | Aerial Tower | [6 empty] | 1 | MI |  | 0.4878 | － | － | － | － | － | － | － | － | RD | 0.65 | － | － | － | － | － | － | － | － | Acceleration |  |  | －
[18 empty] | 2 | MP |  | 0.489 | － | － | － | － | － | － | － | － | RD | 0.3 | － | － | － | － | － | － | － | － | Acceleration |  |  | －
RST-13 | Ehime |  | — | — | — | 39 | 12 | * | 12 |  | Aerial Tower | [6 empty] | — |  |  | 0.58 | — | — | — | — | — | — | — | — | LD | 1.6 | — | — | — | — | — | — | — | —
RST-14 |  | 1965 |  |  |  | 37 |  |  |  |  | Aerial Tower | [6 empty] | 1 | MI |  | 0.35714 | － | － | － | － | － | － | － | － | RD | 1.2 | － | － | － | － | － | － | － | － | Acceleration |  |  | －
[18 empty] | 2 | MP |  | 0.35587 | － | － | － | － | － | － | － | － | RD | 0.5 | － | － | － | － | － | － | － | － | Acceleration |  |  | －
RST-15 | — |  | — | — | — | 33 | 14 | * | 14 |  | Aerial Tower | [6 empty] | — |  |  | 0.48 | — | — | — | — | — | — | — | — | LD | 0.7 | — | — | — | — | — | — | — | —
RST-16 | Nara |  | — | — | — | 32 | 12 | * | 12 |  | Aerial Tower | [6 empty] | — |  |  | 0.57 | — | — | — | — | — | — | — | — | LD | 0.5 | — | — | — | — | — | — | — | —
RST-17 |  | 1968 |  |  |  | 31 |  |  |  |  | Aerial Tower | [6 empty] | 1 | MI |  | 0.5698 | － | － | － | － | － | － | － | － | RD | 1.2 | － | － | － | － | － | － | － | － | Acceleration |  |  | －
[18 empty] | 2 | MP |  | 0.56497 | － | － | － | － | － | － | － | － | RD | 0.9 | － | － | － | － | － | － | － | － | Acceleration |  |  | －
RST-18 |  | 1979 |  |  |  | 31 |  |  |  |  | Aerial Tower | [6 empty] | 1 | MI |  | 0.41929 | － | － | － | － | － | － | － | － | RD | 0.7 | － | － | － | － | － | － | － | － | Acceleration |  |  | －
[18 empty] | 2 | MP |  | 0.41754 | － | － | － | － | － | － | － | － | RD | 0.35 | － | － | － | － | － | － | － | － | Acceleration |  |  | －
RST-19 | Hyogo |  | — | — | — | 28.6 | 11.5 | * | 11.5 |  | Aerial Tower | [6 empty] | — | F |  | 0.23 | 0.19 | 0.14 | — | — | — | — | — | — | LD | 2 | — | — | — | — | — | — | — | —
RST-20 |  | 1970 |  |  |  | 17 |  |  |  |  | Aerial Tower | [6 empty] | 1 | MI |  | 0.2448 | － | － | － | － | － | － | － | － | RD | 0.4 | － | － | － | － | － | － | － | － | Acceleration |  |  | －
[18 empty] | 2 | MP |  | 0.24691 | － | － | － | － | － | － | － | － | RD | 0.9 | － | － | － | － | － | － | － | － | Acceleration |  |  | －
(1) GST : Ground Installation Type Steel Tower | [17 empty] | (2) | E: Earthquake Observation | [9 empty] | (3) | AR: AR Model
RST : Roof Installation Type Steel Tower | [18 empty] | F: Forced Excitation | [10 empty] | ARM: ARMA Model
[19 empty] | I: Using Impact Vibration | [10 empty] | C: Curve Fitting Method
[19 empty] | MI: Microtremor Measurement | [10 empty] | F: FDD Method
[19 empty] | MP: Man-Power Excitation | [10 empty] | FV: Using Free Vibration Waveform
[19 empty] | P: Using Pendulum | [10 empty] | H: Half Power Method
[19 empty] | R: Rope Pulling Excitation | [10 empty] | LD: Logarithmic Decrement
[19 empty] | S: Shaking Table Excitation | [10 empty] | M: Modal Decomposition Method
[19 empty] | TC: Using Tower Crane | [10 empty] | MI:Using Microtremor Waveform
[19 empty] | VC: Using Vibration Control Device | [10 empty] | PS: Using Power Spectrum
[19 empty] | W: Wind Response Observation | [10 empty] | RC: Using Resonance Curve
[19 empty] | WA: Wind Response Analysis | [10 empty] | RD: RD Method
RE: Response Model
S: System Identification
TF: Using Transfer Function
A: Autocorrelation Function
RA: Regression Analysis

## Chimneys
Structure No. [see (1)] | Location (Prefecture) | Year of completion | Number of floors |  |  | Building | Structure footprint |  |  |  | Occupancy classification | Foundation |  |  | Design values (1st mode) |  |  | Actual | Actual | Actual | Natural period (s) | [8 empty] | Damping | Damping ratio (%) | [8 empty] | Amplitude *: RMS, the Others: Max
|  |  | Above- | Base- | Pent- | height | [5 empty] | Type | Depth(m) |  | Natural period (s) |  | Damping ratio(%) | measurement | measurement | measurement | Translational mode in transverse direction |  |  | Translational mode in longitudinal direction |  |  | Torsional mode |  |  | evaluation | Translational mode in transverse direction |  |  | Translational mode in longitudinal direction |  |  | Torsional mode |  |  | (Acceleration: cm/s2, Velocity: *10-3cm/s, Displacement: *10-6cm) |  |  |  | Notes
|  |  | ground | ment | house | (m) | Longitudinal direction (m) * Transverse direction (m) | [5 empty] | Pile tip | Rooting | Transverse direction | Longitudinal direction |  | No. | method [see (2)] | year or time | 1st mode | 2nd mode | 3rd mode | 1st mode | 2nd mode | 3rd mode | 1st mode | 2nd mode | 3rd mode | method [see (3)] | 1st mode | 2nd mode | 3rd mode | 1st mode | 2nd mode | 3rd mode | 1st mode | 2nd mode | 3rd mode | Waveform type | Translational mode in transverse direction | Translational mode in longitudinal direction | Torsional mode
SSC-1 | Tokyo |  | — | — | — | 160 |  |  |  |  | Chimneys | [6 empty] | 1 |  | 1983 | 2.273 | — | — | — | — | — | — | — | — | LD | 1 | — | — | — | — | — | — | — | —
[18 empty] | 2 | E | 1985 | — | 0.585 | 0.27 | 2.041 | 0.585 | 0.27 | — | — | — | RA | — | 0.324 | 0.32 | 1.63 | 3.28 | 3.71 | — | — | —
SSC-2 | Aichi |  | － | － | － | 150 | 24.5 | * | 24.5 |  | Chimneys | Pile | 5.5 | 53 | 1.5625 |  |  | － | F |  | 1.6393 | － | － | 0.3876 | － | － | － | － | － | LD | 0.64 | － | － | 1.7 | － | － | － | － | － | Acceleration | 90 | 9
SSC-3 |  |  | — | — | — | 120 |  |  |  |  | Chimneys | [6 empty] | — | MI |  | 1.39 | 0.31 | — | — | — | — | — | — | — |  | 0.7 | — | — | — | — | — | — | — | —
SSC-4 |  |  | — | — | — | 79.5 |  |  |  |  | Chimneys | [6 empty] | — | MI |  | 1.18 | 1.21 | — | — | — | — | — | — | — |  | 0.1 | — | — | — | — | — | — | — | —
SSC-5 |  |  | — | — | — | 77 |  |  |  |  | Chimneys | [6 empty] | — | F |  | 1.2 | — | — | — | — | — | — | — | — |  | 0.57 | — | — | — | — | — | — | — | —
SSC-6 |  |  | — | — | — | 76.2 |  |  |  |  | Chimneys | [6 empty] | — | MI |  | 0.88 | 0.2 | — | — | — | — | — | — | — |  | 0.95 | — | — | — | — | — | — | — | —
SSC-7 |  |  | — | — | — | 76.2 |  |  |  |  | Chimneys | [6 empty] | — | MI |  | 0.71 | 0.16 | — | — | — | — | — | — | — |  | 0.65 | — | — | — | — | — | — | — | —
SSC-8 |  |  | — | — | — | 75.5 |  |  |  |  | Chimneys | [6 empty] | — | MI |  | 0.9 | 0.22 | — | — | — | — | — | — | — |  | 0.9 | — | — | — | — | — | — | — | —
SSC-9 |  |  | — | — | — | 70 |  |  |  |  | Chimneys | [6 empty] | — | F |  | 1.22 | 0.3 | — | — | — | — | — | — | — |  | 0.2 | — | — | — | — | — | — | — | —
SSC-10 |  |  | — | — | — | 70 |  |  |  |  | Chimneys | [6 empty] | — | F |  | 1.15 | 0.29 | — | — | — | — | — | — | — |  | 0.1 | — | — | — | — | — | — | — | —
TSC-1 | [5 empty] | 230 |  |  |  | Octagon | Chimneys | [6 empty] | 1a | MI |  | 2.5 | 2.439 | 0.68027 | － | － | － | － | － | － | RD | 0.18 | 0.3 | 0.83 | － | － | － | － | － | － | Acceleration |  |  | －
[18 empty] | 1b |  |  | 2.5 | 2.439 | 0.68027 | － | － | － | － | － | － | F | 0.24 | 0.39 | 0.3 | － | － | － | － | － | － | Acceleration |  |  | －
[18 empty] | 2a | W |  | 2.5 | 2.439 | － | － | － | － | － | － | － | RD | 0.57 | － | － | － | － | － | － | － | － | Acceleration |  |  | － | Without TMD
[18 empty] | 2b |  |  | 2.5 | 2.439 | － | － | － | － | － | － | － | F | 0.71 | － | － | － | － | － | － | － | － | Acceleration |  |  | － | Without TMD
[18 empty] | 3a |  |  | 2.5641 | 2.5 | － | － | － | － | － | － | － | RD | 1.34 | － | － | － | － | － | － | － | － | Acceleration |  |  | － | With TMD
[18 empty] | 3b |  |  | 2.5641 | 2.5 | － | － | － | － | － | － | － | F | 1.45 | － | － | － | － | － | － | － | － | Acceleration |  |  | － | With TMD
TSC-2 | [5 empty] | 200 | 20-28 | * | 20-28 |  | Chimneys | [6 empty] | － | W | 1994-1995 | 1.88 | － | － | 1.88 | － | － | － | － | － | RD | 0.55 | － | － | 0.58 | － | － | － | － | － | Acceleration | 11 | 11 | －
TSC-3 | [5 empty] | 200 |  |  |  |  | Chimneys | [6 empty] | 1 | MP |  | 1.7241 | 0.60606 | 0.35088 | 1.7241 | 0.6135 | 0.35714 | － | － | － |  | 0.33 | 0.22 | － | 0.315 | 0.27 | － | － | － | － | Acceleration |  |  | －
[18 empty] | 2 | E |  | 1.7241 | 0.65359 | 0.43668 | － | － | － | － | － | － |  | 0.88 | 1.91 | 2.07 | － | － | － | － | － | － | Acceleration |  |  | －
[18 empty] | 3 | W |  | 1.7921 | 0.65359 | － | － | － | － | － | － | － |  | 0.325 | 0.255 | － | － | － | － | － | － | － | Acceleration |  |  | －
TSC-4 |  | 1987 |  |  |  | 200 |  |  |  |  | Chimneys | [6 empty] | 1 | MP |  | 1.3889 | 0.57471 | － | － | － | － | － | － | － |  | 0.54 | 2.11 | － | － | － | － | － | － | － | Acceleration |  |  | －
[18 empty] | 2 | W |  | － | － | － | － | － | － | － | － | － | RD | 0.46 | 0.54 | － | － | － | － | － | － | － | Acceleration |  |  | －
TSC-5 |  |  | — | — | — | 130.9 |  |  |  |  | Chimneys | Pile |  | 42 |  |  |  | — | F |  | 1.6 | 0.46 | 0.23 | — | — | — | — | — | — |  | 0.55 | — | — | — | — | — | — | — | —
TSC-6 |  |  | — | — | — | 130 |  |  |  |  | Chimneys | [6 empty] | — | F |  | 1.27 | — | — | — | — | — | — | — | — |  | 0.2 | — | — | — | — | — | — | — | —
TSC-7 |  |  | — | — | — | 120 |  |  |  |  | Chimneys | [6 empty] | — | F |  | 1.32 | 0.43 | 0.23 | 0.14 | — | — | — | — | — |  | 0.2 | — | — | — | — | — | — | — | —
TSC-8 |  |  | — | — | — | 100 |  |  |  |  | Chimneys | [6 empty] | — | F |  | 0.84 | 0.3 | 0.2 | — | — | — | — | — | — |  | 0.28 | — | — | — | — | — | — | — | —
RCC-1 | Yamaguchi | 1977 | — | — | — | 200 | 25 | φ |  |  | Chimneys | Pile |  | 23 | 3.55 |  | 2 | 1 | R | 1977 | 2.56 | — | — | — | — | — | — | — | — | LD | 0.82 | — | — | — | — | — | — | — | — | Displacement | 10.6
[18 empty] | 2 | F |  | — | 0.606 | 0.278 | — | — | — | — | — | — | RC | — | 1.33 | 1.55 | — | — | — | — | — | — | Displacement |  | 2.7 | 0.3
RCC-2 |  |  | — | — | — | 200 |  |  |  |  | Chimneys | Spread | 8 |  |  |  |  | — | F | structure frame only | 2.88 | 0.73 | 0.3 | — | — | — | — | — | — |  | 0.6 | 1.3 | 0.95 | — | — | — | — | — | —
RCC-3 | [5 empty] | 200 | 13-28 | * | 12-28 | Trapezium | Chimneys | Pile |  | 28 | 2.3641 | 2.2026 |  | － | MP |  | 2.1786 | 0.58893 | 0.30157 | 1.9802 | 0.53821 | 0.30921 | － | － | － |  | 0.49 | 0.75 | 2.13 | 0.47 | 0.49 | 1.35 | － | － | － | Acceleration |  |  | －
RCC-4 |  | 1979 | — | — | — | 198 | 27 | φ |  |  | Chimneys | Spread | 8 |  | 2.56 |  | 2 | — | MP(1st), F(2nd) | 1979 | 2.08 | 0.48 | 0.21 | — | — | — | — | — | — | LD(1st), RC(2nd) | 0.5 | 1 | 5.2 | — | — | — | — | — | —
RCC-5 | Miyagi |  | — | — | — | 180 | 28 | φ |  |  | Chimneys | Pile | [5 empty] | — | MP |  | 1.89 | 0.4 | 0.26 | 1.89 | 0.4 | 0.26 | — | — | — | LD | 0.8 | 0.8 | 2.1 | 0.8 | 0.8 | 2.6 | — | — | —
RCC-6 | Chiba |  | — | — | — | 150 | 13 | φ |  |  | Chimneys | Pile |  | 42 |  |  |  | — | E |  | 3.1 | 0.72 | 0.32 | — | — | — | — | — | — | RA | 7.2 | 1.5 | 3.6 | — | — | — | — | — | —
RCC-7 |  |  | — | — | — | 150 |  |  |  |  | Chimneys | [6 empty] | — | MI |  | 1.72 | 0.5 | 0.23 | — | — | — | — | — | — |  | 3.5 | 1 | — | — | — | — | — | — | —
RCC-8 |  |  | — | — | — | 130 | 7.65 | φ |  |  | Chimneys | Pile |  | 10 |  |  |  | — | R(1st), F(2nd) | structure frame only | 2.63 | 0.65 | 0.28 | — | — | — | — | — | — | LD(1st), RC(2nd) | 0.7 | 1.1 | 1.8 | — | — | — | — | — | —
RCC-9 |  |  | — | — | — | 120 | 7.98 | φ |  |  | Chimneys | Pile |  | 20 |  |  |  | — | R(1st), F(2nd) | structure frame only | 2.54 | 0.65 | 0.29 | — | — | — | — | — | — | LD(1st), RC(2nd) | 0.8 | 0.7 | 2 | — | — | — | — | — | —
RCC-10 |  |  | — | — | — | 100 | 6.36 | φ |  |  | Chimneys | Pile |  | 42 |  |  |  | — | R(1st), F(2nd) | structure frame only | 2.02 | 0.47 | — | — | — | — | — | — | — | LD | 0.65 | — | — | — | — | — | — | — | —
RCC-11 |  |  | — | — | — | 90 | 6.9 | φ |  |  | Chimneys | Spread | 5 |  |  |  |  | — | R(1st), F(2nd) | structure frame only | 1.65 | 0.4 | — | — | — | — | — | — | — | LD | 1.7 | — | — | — | — | — | — | — | —
RCC-12 |  |  | — | — | — | 81 | 5.47 | φ |  |  | Chimneys | Spread | 5 |  |  |  |  | — | R(1st), F(2nd) | structure frame only | 1.73 | 0.42 | 0.18 | — | — | — | — | — | — | LD(1st), RC(2nd) | 0.62 | 0.84 | 1.3 | — | — | — | — | — | —
RCC-13 | Niigata |  | — | — | — | 80 | 6.5 | φ |  |  | Chimneys | Pile | [5 empty] | — | R | 1975 | 1.58 | — | — | — | — | — | — | — | — | LD | 1.3 | — | — | — | — | — | — | — | —
RCC-14 | Toyama |  | － | － | － | 58 | 6.2 | * | 6.2 |  | Chimneys | Spread | [5 empty] | － | MI | 1997 | 0.72993 | 0.16892 | － | 0.72464 | 0.15823 | － | － | － | － | LD | 0.855 | － | － | 0.77 | － | － | － | － | － | Acceleration
RCC-15 | Saitama |  | － | － | － | 58 | 7.1 |  |  | Triangle | Chimneys | Spread | [5 empty] | － | MI | 1997 | 0.90909 | 0.19646 | － | 0.90909 | 0.19493 | － | － | － | － | LD | 0.65 | － | － | 0.655 | － | － | － | － | － | Acceleration
RCC-16 |  |  | － | － | － | 57.5 | 5.6 | * | 3.9 |  | Chimneys | Spread | [5 empty] | － | MI | 1997 | 1.0753 | 0.20284 | － | 0.83333 | 0.16639 | － | － | － | － | LD | 0.685 | － | － | 0.65 | － | － | － | － | － | Acceleration
RCC-17 |  |  | － | － | － | 57.5 | 5.6 | * | 3.8 | Oval | Chimneys | Spread | [5 empty] | － | MI | 1997 | 1.0638 | 0.2045 | － | 0.83333 | 0.16863 | － | － | － | － | LD | 0.905 | － | － | 1.38 | － | － | － | － | － | Acceleration
RCC-18 | Saitama |  | － | － | － | 57.5 | 5 | * | 5 |  | Chimneys | Spread | [5 empty] | － | MI | 1997 | 0.80645 | 0.16529 | － | 0.8 | 0.16051 | － | － | － | － | LD | 0.69 | － | － | 0.68 | － | － | － | － | － | Acceleration
RCC-19 |  |  | － | － | － | 57.5 | 6.8 | φ |  |  | Chimneys | Spread | [5 empty] | － | MI | 1997 | 0.74074 | 0.1642 | － | 0.68027 | 0.14859 | － | － | － | － | LD | 0.725 | － | － | 0.875 | － | － | － | － | － | Acceleration
RCC-20 | Ishikawa |  | － | － | － | 57.2 | 7.3 |  |  | Triangle | Chimneys | Spread | [5 empty] | － | MI | 1997 | 0.72993 | 0.15924 | － | 0.72464 | 0.15773 | － | － | － | － | LD | 0.675 | － | － | 0.63 | － | － | － | － | － | Acceleration
RCC-21 | Gunma |  | － | － | － | 53.5 | 6.5 | * | 4.1 |  | Chimneys | Spread | [5 empty] | － | MI | 1997 | 0.86957 | 0.18904 | － | 0.67568 | 0.14641 | － | － | － | － | LD | 0.655 | － | － | 0.93 | － | － | － | － | － | Acceleration
RCC-22 |  |  | － | － | － | 48.5 | 4 | φ |  |  | Chimneys | Spread | [5 empty] | － | MI | 1997 | 0.86207 | 0.17331 | － | 0.84034 | 0.17065 | － | － | － | － | LD | 0.855 | － | － | 0.77 | － | － | － | － | － | Acceleration
RCC-23 |  |  | — | — | — | 45 |  |  |  |  | Chimneys | [6 empty] | — | F |  | 1.1 | — | — | — | — | — | — | — | — |  | 1.2 | — | — | — | — | — | — | — | —
RCC-24 | Tokyo |  | － | － | － | 43 | 6.2 | * | 6.2 |  | Chimneys | Spread | [5 empty] | － | MI | 1997 | 0.4717 | 0.089286 | － | 0.46083 | 0.092593 | － | － | － | － | LD | 1.02 | － | － | 0.935 | － | － | － | － | － | Acceleration
[18 empty] | (2) | E: Earthquake Observation | [9 empty] | (3) | AR: AR Model
(1) TSC : Truss Tower Supported Steel Chimney | [18 empty] | F: Forced Excitation | [10 empty] | ARM: ARMA Model
SSC : Self-Supported Steel Chimney | [18 empty] | I: Using Impact Vibration | [10 empty] | C: Curve Fitting Method
RCC : RC Chimney | [18 empty] | MI: Microtremor Measurement | [10 empty] | F: FDD Method
[19 empty] | MP: Man-Power Excitation | [10 empty] | FV: Using Free Vibration Waveform
[19 empty] | P: Using Pendulum | [10 empty] | H: Half Power Method
[19 empty] | R: Rope Pulling Excitation | [10 empty] | LD: Logarithmic Decrement
[19 empty] | S: Shaking Table Excitation | [10 empty] | M: Modal Decomposition Method
[19 empty] | TC: Using Tower Crane | [10 empty] | MI:Using Microtremor Waveform
[19 empty] | VC: Using Vibration Control Device | [10 empty] | PS: Using Power Spectrum
[19 empty] | W: Wind Response Observation | [10 empty] | RC: Using Resonance Curve
[19 empty] | WA: Wind Response Analysis | [10 empty] | RD: RD Method
RE: Response Model
[19 empty] | (1st): Used for 1st Mode | [10 empty] | S: System Identification
[19 empty] | (2nd): Used for 2nd Mode | [10 empty] | TF: Using Transfer Function
A: Autocorrelation Function
RA: Regression Analysis
(1st): Used for 1st Mode
(2nd): Used for 2nd Mode